## Weight
Test Report Number 报告编号:
Fabric Weight Per Unit Area
(g/m2 / oz/yd2)
(g/m / oz/yd)
(g/linear meter)
(g/piece / lb/dozen)
1oz/yd2 =33.91g/m2 |  | 1g/m2 = 0.029493oz/yd2
Sample | Specimen(g/dm2) |  |  |  |  | Average (g/dm2)
| #1 | #2 | #3 | #4 | #5
#:The result for reforence only.
Equipment No: SFL-NGB-EQP-

## Abrasion Resistance
Test Report Number 报告编号:
Abrasion Resistance
Load: | 9KPa |  | Cycle： | 20000 revs | Shade Change | 5000 revs
Original
Sample
Endpoints(cycles)
Shade Change
Remarks: Fabric Surface Effect Rating |  |  |  |  | Test intervals for abrasion testing
|  | 5 No surface appearance change |  |  | Up to 6000 rubs Every 1000 rubs
|  | 4 Slight surface appearance change |  |  | From 6001 to 20000 rubs Every 2000 rubs
|  | 3 Moderate surface appearance change |  |  | From 20001 to 50000 rubs Every 5000 rubs
|  | 2 Sever surface appearance change |  |  | Over 50001 rubs Every 10000 rubs
1 Very severe surface appearance change
Equipment No: SFL-NGB-EQP-

## Pilling Resistance
Test Report Number 报告编号:
Pilling Resistance
ICI Pilling Box:
Cycle：
Original
Sample | Cycle |  |  | Rating
|  |  |  | Pilling |  |  |  |  | Fuzzing |  |  |  | Matting
Pilling Resistance
Martindale:
Cycle：
Original
Sample |  | Cycle | Rating | [6 empty] | Cycle |  | Rating
|  |  | Pilling |  |  |  | Fuzzing | Matting |  |  |  | Pilling |  | Fuzzing | Matting
|  | 125 | [7 empty] | 2000
|  | 500 | [7 empty] | 5000
|  | 1000 | [7 empty] | 7000
Original
Sample |  | Cycle | Rating | [6 empty] | Cycle |  | Rating
|  |  | Pilling |  |  |  | Fuzzing | Matting |  |  |  | Pilling |  | Fuzzing | Matting
|  | 125 | [7 empty] | 2000
|  | 500 | [7 empty] | 5000
|  | 1000 | [7 empty] | 7000
Equipment No: SFL-NGB-EQP-
N/A: Not applicable
Pilling grading scheme |  |  |  |  | Fuzzing grading scheme | [5 empty] | Matting grading scheme
5 No change | [5 empty] | 5 No change | [5 empty] | 5 No change
4 partially formed pills | [5 empty] | 4 Slight surface fuzzing | [5 empty] | 4 Slight surface fuzzing
3 Moderate pilling- pills of varying | [5 empty] | 3Moderate surface fuzzing | [5 empty] | 3Moderate surface fuzzing
size and density partially covering
the specimen surface
2 Distinct pilling- pills of varying | [5 empty] | 2 Distinct surface fuzzing | [5 empty] | 2 Distinct surface fuzzing
size and density covering a large
proportion of the specimen surface
1 Severe pilling- pills of varying size | [5 empty] | 1 Dense surface fuzzing | [5 empty] | 1 Dense surface fuzzing
and density covering the whole of the
specimen surface

## Seam Slippage&Strength
Test Report Number 报告编号:
Seam Slippage & Seam Strength
weight ≤ 220 g/m² load applied 60N
weight > 220 g/m² load applied 120N
Seam // warp (N)
Seam // weft (N)
Sample Unit(N) |  | Specimen | [5 empty] | Average
|  | # 1 | # 2 | # 3 |  | # 4 | # 5
seam // warp
seam // weft
seam // warp
seam // weft
Remarks:
Y.P.O. = Yarns Pull Out; S.T.B. = Sewing Thread Break; F. B. = Fabric Break; FTS=Fabric Tear at Seam
#1: Seam//__warp direction with elastane, the result is for reference only;
#2: Seam//__weft__direction with elastane, the result is for reference only;
*1: Testing sample happened (Y.P.O./S.T.B./F.B./F.T.S) before achieving the (3mm/4mm/6mm/1/4inch ) opening
*2: Testing sample happened (Y.P.O./S.T.B./F.B./F.T.S) before achieving the (3mm/4mm/6mm/1/4inch ) opening
*3: The fabric before achieving the maximum loading, so the width of seam opening can’t be measured,
only reports the break strength;
Equipment No: SFL-NGB-EQP-

## Seam Slippage&Strength-G
Test Report Number 报告编号:
Seam Slippage & Seam Strength
Sample
Location | Shell（ | ） | Lining（ | ）
Remarks: Y.P.O. = Yarns Pull Out; S.T.B. = Sewing Thread Break; F. B. = Fabric Break; F.T.S.=Fabric Tear at Seam
*1: Testing sample happened (Y.P.O./S.T.B./F.B./F.T.S) before achieving the (3mm/4mm/6mm/1/4inch ) opening;
*2: Testing sample happened (Y.P.O./S.T.B./F.B./F.T.S) before achieving the (3mm/4mm/6mm/1/4inch ) opening;
*3: Testing sample happened (Y.P.O./S.T.B./F.B./F.T.S) before achieving the (3mm/4mm/6mm/1/4inch ) opening;
*4: The fabric________before achieving the maximum loading, so the width of seam opening can’t be measured, only reports the break strength.
#:The fabric with elastane ,the result is for reference only.
Equipment No:SFL-NGB-EQP-

## Seam Bursting
Test Report Number 报告编号:
Seam Bursting - Garment
Diameter: | 30.5mm
(kPa)
Sample
Location |  | Shell（ | ） | Lining（ | ）
Remarks: Y.P.O. = Yarns Pull Out; S.T.B. = Sewing Thread Break; F. B. = Fabric Break; F.T.S.=Fabric Tear at Seam
*1: The fabric before achieving the maximum loading, so the width of seam opening can’t be measured,
only reports the break strength;
*2: The fabric before achieving the maximum loading, so the width of seam opening can’t be measured,
only reports the break strength;
Equipment No:SFL-NGB-EQP-

## Tearing Strength
Test Report Number 报告编号:
Tearing Strength
Elmendorf:
Tongue tear:
Wing-rip:
Trapezoid:
Warp /Length yarns torn (N/daN/gf/lbf/kgf/cN)
Weft / Width yarns torn (N/daN/gf/lbf/kgf/cN)
* 1kg = 9.8N, 1kg = 2.2lbf
Sample Unit(N) |  |  | Specimen |  |  |  |  | Average
|  |  | # 1 | # 2 | # 3 | # 4 | # 5
Warp/Length yarns torn
Weft/Width yarns torn
Warp/Length yarns torn
Weft/Width yarns torn
Warp/Length yarns torn
Weft/Width yarns torn
Note: Warp test - test in which the warp yarns are torn. *: Crosswise tear
Weft test - test in which the weft yarns are torn.
Equipment No: SFL-NGB-EQP-
Elmendorf Tearing Tester 12800g 6400g 3200g 1600g 800g
Elmatear Digital Tear Tester: A / B / C / D / E pendulum

## Tensile Strength
Test Report Number 报告编号:
Tensile Strength
Instron CRE 1” Grab:
Warp/Length (N/kgf/lbf /daN)
Weft/Width (N/kgf/lbf /daN)
* 1kgf = 9.8N, 1kgf = 2.2lbf
Sample Unit ( ) |  | Specimen |  |  |  |  | Average
|  | # 1 | # 2 | # 3 | # 4 | # 5
Warp/Length
Warp/Length
Warp/Length
Warp/Length
Warp/Length
Warp/Length
#：The stretch of the fabric exceeds the maximum capability of the tester.
Equipment No: SFL-NGB-EQP-

## Zipper Strength-EN 16732
Test Report Number 报告编号:
Zipper Strength
共用 根 齿宽 mm 年龄段 岁
Sample
Zipper type: Metal zipper/Derlin zipper/ Nylon zipper
Performance requirements of slide fasteners |  |  |  |  | AVE.
1. Strength of puller attachment | [5 empty] | Nature of Failure (破损情况)：
(kgf) | [5 empty] |  puller pull out
(N) | [5 empty] |  other:
2. Strength of closed-end | [5 empty] | Nature of Failure (破损情况)：
(kgf) | [5 empty] |  stop pull out
(N) | [5 empty] |  slider pull out
 fabric rupture
 other:
3. Strength of top stop | [5 empty] | Nature of Failure (破损情况)：
(kgf) | [5 empty] |  slider pull out
(N) | [5 empty] |  slider skipping
 other:
4. Strength of open-end slide fastener box | [5 empty] | Nature of Failure (破损情况)：
(kgf) | [5 empty] |  pin pull out
(N) | [5 empty] |  pin and retainer pull out
 other:
5. Resistance to reciprocation | [5 empty] | Nature of Failure (破损情况)：
| Cycles (Minimum Cycles without Failure) |  |  |  |  |  other:
6. Lateral strength of slide fastener | [5 empty] | Nature of Failure (破损情况)：
(kgf) | [5 empty] |  elements pull out
(N) | [5 empty] |  fabric rupture
 elements pull off
 other:
7. Lateral strength of open-end attachment | [5 empty] | Nature of Failure (破损情况)：
(kgf) | [5 empty] |  pin pull out
(N) | [5 empty] |  other:
8. Strength of slider locking device | [5 empty] | Nature of Failure (破损情况)：
 lock slippage
 fabric rupture
 other:
Additional performance requirements of slide fasteners for children’s items
9. Open-end slide fastener single slider retention | [5 empty] | Nature of Failure (破损情况)：
(kgf) | [5 empty] |  slider pull out
(N) | [5 empty] |  slider skipping
 other:
10. Torque strength |  | Clockwise |  | Anticlockwise |  | Nature of Failure (破损情况)：
(N.m) | [5 empty] |  puller breaks
 slider twist off
 other:
Equipment No: SFL-NGB-EQP-

## Stretch&Recovery of Elastic
Test Report Number 报告编号:
Elongation and Recovery of Elastic
Extension at |  | N; |  | At |  | cycle.
Warp/Lengthwise(%)
Weft/Widthwise(%)
Residual Extension after 1 min. Relaxation
Warp/Lengthwise(%)
Weft/Widthwise(%)
Residual Extension after 30 mins. Relaxation
Warp/Lengthwise(%)
Weft/Widthwise(%)
Recovery after 1 min. Relaxation
Warp/Lengthwise(%)
Weft/Widthwise(%)
Recovery after 30 mins. Relaxation
Warp/Lengthwise(%)
Weft/Widthwise(%)
| Specimen |  | L1(mm) |  | L2(mm) | L3(mm) |  | E(%) | R1(%) | R2(%) | R3(%) | R4(%)
Warp | #1
#2
#3
#4
#5
Average
Weft | #1
#2
#3
#4
#5
Average
Note: L1: original length; L2: after 1min. length; L3: after 30mins length;
R1: Residual Extension after 1 min Relaxation; R2: Residual Extension after 30 mins Relaxation;
C1min=L2-L1 ; C30min=L3-L1 Recovery% = | [6 empty] | (E-C)/E *100
Equipment No:SFL-NGB-EQP-

## Water Repellency
Test Report Number 报告编号:
Water Repellency
Original
Sample |  |  | Specimen
|  |  | 1 |  | 2 |  | 3
After | Washes
Sample |  |  | Specimen
|  |  | 1 |  | 2 |  | 3
Remarks:
Washing procedures:
Procedure No: |  | Using horizontal axis, front-loading type machine: Machine wash at
degree C with _2.0_ kg total dry mass ( | [7 empty] | + specimen) and
"77%" ECE(A)+3%TAED+20% sodium perborate, | [5 empty] | , |  |  | .
AATCC 22 Spray Rating |  |  |  | Other Standard Spray Rating
100 No sticking or wetting of upper surface |  |  |  | 100/ISO 5No sticking or wetting of the specimen
90 Slight random sticking or wetting of specimen surface |  |  |  | 90/ISO 4Slight random sticking or wetting the specimen face
80 Wetting of specimen face at spray points |  |  |  | 80/ISO 3Wetting of specimen face at spray
70 Partial wetting of specimen face beyond the spray |  |  |  | 70/ISO 2Partial wetting of the specimen face beyond
points |  |  |  | the points
50 Complete wetting of the entire specimen face beyond |  |  |  | 50/ISO 1Complete wetting of the entire specimen face
the spray points |  |  |  | beyond the spray points
0 Complete wetting of the entire face of the specimen |  |  |  | 0/ISO0 Complete wetting of the entire face of specimen
Equipment No: SFL-NGB-EQP-

## Hydroatatic Test
Test Report Number 报告编号:
Hydrostatic Pressure Waterproof Test Methods
Hydrostatic Head; Rate of increase of water pressure: 10 cm/min & 60cm/min, temp of distilled
water: 20ºC, face side facing water.
Original: |  |  |  | mmH2O |  |  |  |  | 1mbar=10.2mmH2O
Sample | Unit |  | Specimen | [8 empty] | Avarage
|  |  | #1 |  | #2 | #3 | #4 |  | #5
(mbar)
(mmH2O)
(mbar)
(mmH2O)
After | Wash |  |  | mmH2O |  |  |  |  | 1mbar=10.2mmH2O
Sample | Unit |  | Specimen | [8 empty] | Avarage
|  |  | #1 |  | #2 | #3 | #4 |  | #5
(mbar)
(mmH2O)
(mbar)
(mmH2O)
Washing procedures:
Procedure No: |  | Using horizontal axis, front-loading type machine: Machine wash at
degree C with _2.0_ kg total dry mass ( | [9 empty] | + specimen) and
"77%" ECE(A)+3%TAED+20% sodium perborate, | [7 empty] | , |  |  | .
Remark:
No water leakage occurred on the specimen. Further increase of water pressure was restricted by
inherent nature of tested specimen.
Water leakage occurred between two fabric layers. Further increase of water pressure was restricted.
Water leakage occurred below the test specimens. Further increase of water pressure was restricted.
Water leakage occurred at the clamp edge. Further increase of water pressure was restricted.
Fabric rupture.
Equipment No:SFL-NGB-EQP-

## DryingRate
Test Report Number 报告编号:
QUICK DRY
Ref ISO 17617:2014 method A2
Total water residual volume after 30 minuter(mL):
| Specimen 1 | Specimen 2 | Specimen 3
M0(g)
M1(g)
M2(g)
M3(g)
Average(g)
| Specimen 1 | Specimen 2 | Specimen 3
M0(g)
M1(g)
M2(g)
M3(g)
Average(g)
| Specimen 1 | Specimen 2 | Specimen 3
M0(g)
M1(g)
M2(g)
M3(g)
Average(g)
| Specimen 1 | Specimen 2 | Specimen 3
M0(g)
M1(g)
M2(g)
M3(g)
Average(g)
M0 = Dry weight
M1 = Wet weight
M2 = After 30 min wet weight
M3 = After 30 min residual weight
M3 = M2-M0
Equipment No: SFL-NGB-EQP-

## Air Permeability
Test Report Number 报告编号:
Air Permeability
Test pressure： |  |  | Pa
Test area： |  |  | sq. cm.
Permeability(mm/s)：
CV(%):
(Unit: | ）
Specimen 1
Specimen 2
Specimen 3
Specimen 4
Specimen 5
Specimen 6
Specimen 7
Specimen 8
Specimen 9
Specimen 10
Average
CV%
Notes：
Standards |  | Test area (cm2) |  | Test Pressure (Pa) |  | Unit of measure
DIN EN ISO 9237 |  | 20 |  | Apparel fabrics | 100 | mm/s
|  |  |  | Industrial fabrics | 200
Equipment No: SFL-NGB-EQP-

## Attachment Strength
Test Report Number 报告编号:
Attachment Strength of Button
Sample：
Sample Size:
Attachment Strength：
Specimens | Button1 |  | Button2 |  | Button3 |  |  | Button4 |  | Button5
Result(kg)
Result(N)
Specimens | Button6 |  | Button7 |  | Button8 |  |  | Button9 |  | Button10
Result(kg)
Result(N)
Specimens | Button11 |  | Button12 |  | Button13 |  |  | Button14 |  | Button15
Result(kg)
Result(N)
Equipment No:SFL-NGB-EQP-
Attachment Strength of Snap
Sample Size:
Specimens | Snap1 |  | Snap2 |  | Snap3 |  |  | Snap4 |  | Snap5
| Male | Female | Male | Female | Male | Female |  | Male | Female | Male | Female
Result(kg)
Result(N)
Specimens | Snap6 |  | Snap7 |  | Snap8 |  |  | Snap9 |  | Snap10
| Male | Female | Male | Female | Male | Female |  | Male | Female | Male | Female
Result(kg)
Result(N)
Specimens | Snap11 |  | Snap12 |  | Snap13 |  |  | Snap14 |  | Snap15
| Male | Female | Male | Female | Male | Female |  | Male | Female | Male | Female
Result(kg)
Result(N)
Equipment No:SFL-NGB-EQP-
Remark: S.B.D—Snap Break Down S.T.B—Sewing Thread Break F.B—Fabric Break
Requirement: Snaps/button shall not detach under a force of 50N±2N /90 N±2N held for a duration of 10 sec.
Conclusion: The submitted sample( ) comply /  does not comply with the requested test requirements.
Remarks: Apply a force of
-50N±2N: When the largest accessible dimension is 6mm or less;
-90 N±2N: When the largest accessible dimension is greater than 6mm.