## Weight
Test Report Number 报告编号:
Fabric Weight Per Unit Area
(g/m2 / oz/yd2)
(g/m / oz/yd)
(g/linear meter)
(g/piece / lb/dozen)
1oz/yd2 =33.91g/m2 |  | 1g/m2 = 0.029493oz/yd2
Sample | Specimen(g/dm2) |  |  |  |  | Average (g/dm2)
| #1 | #2 | #3 | #4 | #5
#:The result for reforence only.
Equipment No: SFL-NGB-EQP-

## Pilling Resistance
Test Report Number 报告编号:
Pilling Resistance
Martindale:
Cycle：
Original
Sample | Cycle | Rating |  |  |  |  | Cycle |  | Rating
|  | Pilling |  |  | Fuzzing | Matting |  |  | Pilling | Fuzzing | Matting
| 125 | [5 empty] | 2000
| 500 | [5 empty] | 5000
| 1000 | [5 empty] | 7000
Original
Sample | Cycle | Rating |  |  |  |  | Cycle |  | Rating
|  | Pilling |  |  | Fuzzing | Matting |  |  | Pilling | Fuzzing | Matting
| 125 | [5 empty] | 2000
| 500 | [5 empty] | 5000
| 1000 | [5 empty] | 7000
Equipment No: SFL-NGB-EQP-
N/A: Not applicable
Pilling grading scheme |  |  | Fuzzing grading scheme |  |  |  |  | Matting grading scheme
5 No change |  |  |  | 5 No change |  |  |  |  | 5 No change
4 partially formed pills |  |  |  | 4 Slight surface fuzzing |  |  |  |  | 4 Slight surface fuzzing
3 Moderate pilling- pills of varying |  |  |  | 3 Moderate surface fuzzing |  |  |  |  | 3 Moderate surface fuzzing
size and density partially covering
the specimen surface
2 Distinct pilling- pills of varying |  |  |  | 2 Distinct surface fuzzing |  |  |  |  | 2 Distinct surface fuzzing
size and density covering a large
proportion of the specimen surface
1 Severe pilling- pills of varying size |  |  |  | 1 Dense surface fuzzing |  |  |  |  | 1 Dense surface fuzzing
and density covering the whole of
the specimen surface

## Stretch&Recovery of Elastic
Test Report Number 报告编号:
Elongation and Recovery of Elastic
Woven/Non-woven Fabric: method A---Stripe trials Guage length=200mm Speed =200mm/min
Knitted Fabric: method A---Stripe trials Guage length=100mm Speed =500mm/min
Extension at |  | 3 | N/Kg/daN; |  |  | At | 5 |  |  | cycle.
Warp/Lengthwise(%)
Weft/Widthwise(%)
Residual Extension after 1 min. Relaxation
Warp/Lengthwise(%)
Weft/Widthwise(%)
Residual Extension after 30 mins. Relaxation
Warp/Lengthwise(%)
Weft/Widthwise(%)
Recovery after 1 min. Relaxation
Warp/Lengthwise(%)
Weft/Widthwise(%)
Recovery after 30 mins. Relaxation
Warp/Lengthwise(%)
Weft/Widthwise(%)
Samlpe | Specimen |  |  | L1(mm) | L2(mm) |  |  | L3(mm) |  |  | E(%) | R1(%) | R2(%) | R3(%) | R4(%)
Warp | #1
#2
#3
#4
#5
Average
Weft | #1
#2
#3
#4
#5
Average
Note: L1: original length; L2: after 1min. length; L3: after 30mins length;
R1: Residual Extension after 1 min Relaxation; R2: Residual Extension after 30 mins Relaxation;
C1min=L2-L1 ; C30min=L3-L1 Recovery% = | [8 empty] | (E-C)/E *100
Equipment No:SFL-NGB-EQP-

## Abrasion&Snagging
Test Report Number 报告编号:
Abrasion Resistance
Load: |  |  | Cycle：
Original
Sample
Endpoints(cycles)
Remarks: Fabric Surface Effect Rating |  |  |  | Test intervals for abrasion testing
| 5 No surface appearance change |  |  | Up to 6000 rubs Every 1000 rubs
| 4 Slight surface appearance change |  |  | From 6001 to 20000 rubs Every 2000 rubs
| 3 Moderate surface appearance change |  |  | From 20001 to 50000 rubs Every 5000 rubs
| 2 Sever surface appearance change |  |  | Over 50001 rubs Every 10000 rubs
1 Very severe surface appearance change
Equipment No: SFL-NGB-EQP-
Snagging Resistance
ICI Mace Test Method:
After |  | revolutions
Sample
Warp/Lengthwise/Wales
Weft/Widthwise/Course
Equipment No: SFL-NGB-EQP-
N/A: Not applicable
Remark:
Fabric Surface Effect Rating
ASTM D3939
5 No or insignificant snagging
4 Slight snagging
3 Moderate snagging
2 Sever snagging
1 Very severe snagging

## Seam Slippage&Tensile
Test Report Number 报告编号:
Seam Slippage
Seam // warp (N)
Seam // weft (N)
Sample Unit(N) |  |  | Specimen | [10 empty] | Average
|  |  | # 1 |  |  | # 2 |  | # 3 |  | # 4 |  | # 5
seam // warp
seam // weft
seam // warp
seam // weft
Remarks:
Y.P.O. = Yarns Pull Out; S.T.B. = Sewing Thread Break; F. B. = Fabric Break; FTS=Fabric Tear at Seam
#1: Seam//__warp direction with elastane, the result is for reference only;
#2: Seam//__weft__direction with elastane, the result is for reference only;
*1: Testing sample happened (Y.P.O./S.T.B./F.B./F.T.S) before achieving the (3mm/4mm/6mm/1/4inch ) opening
*2: Testing sample happened (Y.P.O./S.T.B./F.B./F.T.S) before achieving the (3mm/4mm/6mm/1/4inch ) opening
*3: The fabric before achieving the maximum loading, so the width of seam opening can’t be measured,
only reports the break strength;
Equipment No: SFL-NGB-EQP-
Tensile Strength
Gauge: 75mm
Warp // Length (N)
Weft // Width (N)
Sample Unit(N) |  |  |  | Specimen | [8 empty] | Average
|  |  |  | # 1 |  |  | # 2 |  | # 3 | # 4 | # 5
Warp / Length
Weft / Width
Warp / Length
Weft / Width
Warp / Length
Weft / Width
Remark：The stretch of the fabric exceeds the maximum capability of the tester.
Equipment No:SFL-NGB-EQP-

## Seam Slippage&Breakage-G
Test Report Number 报告编号:
Seam Slippage & Seam Breakage
Slippage
Sample | (top) | Shell（ | ） | Lining（ | ）
Sample | (bottom) | Shell（ | ） | Lining（ | ）
Breakage
Sample | (top) | Shell（ | ） | Lining（ | ）
Sample | (bottom) | Shell（ | ） | Lining（ | ）
Remarks: Y.P.O. = Yarns Pull Out; S.T.B. = Sewing Thread Break; F. B. = Fabric Break; F.T.S.=Fabric Tear at Seam
*1: The fabric before achieving the maximum loading, so the width of seam opening can’t be measured,
only reports the break strength;
*2: The fabric before achieving the maximum loading, so the width of seam opening can’t be measured,
only reports the break strength;
Equipment No:SFL-NGB-EQP-

## Seam Bursting-G
Test Report Number 报告编号:
Seam Bursting
Bursting
Sample | (top) | Shell（ | ） | Lining（ | ）
Sample | (bottom) | Shell（ | ） | Lining（ | ）
Remarks: Y.P.O. = Yarns Pull Out; S.T.B. = Sewing Thread Break; F. B. = Fabric Break; F.T.S.=Fabric Tear at Seam
*1: Testing sample happened(Y.P.O/S.T.B/F.B./F.T.S) before achieving the (3mm/4mm/6mm/1/4inch) opening;
*2: Testing sample happened(Y.P.O/S.T.B/F.B./F.T.S) before achieving the (3mm/4mm/6mm/1/4inch) opening;
*3: Testing sample happened(Y.P.O/S.T.B/F.B./F.T.S) before achieving the (3mm/4mm/6mm/1/4inch) opening;
*4: The fabric before achieving the maximum loading, so the width of seam opening can’t be measured,
only reports the break strength;
#: The fabric with elastane, the result is for reference only.
Equipment No:SFL-NGB-EQP-

## Bursting Strength
Test Report Number 报告编号:
Bursting Strength
Pneumatic Busrting:
Diameter: | 30.5mm
(kPa)
Sample | Specimen |  |  |  |  | Average
| #1 | #2 | #3 | #4 | #5
#: The stretch of the fabric exceeds the dimension limitation of the tester.
Equipment No: SFL-NGB-EQP-

## Tear Strength
Test Report Number 报告编号:
Tear Strength
Warp /Length yarns torn (N)
Weft / Width yarns torn (N)
Sample Unit(N) |  | Specimen | [5 empty] | Average
|  | # 1 | # 2 | # 3 | # 4 |  | # 5
Warp/Length yarns torn
Weft/Width yarns torn
Warp/Length yarns torn
Weft/Width yarns torn
Warp/Length yarns torn
Weft/Width yarns torn
Note:
Warp test - test in which the warp yarns are torn | [5 empty] | *: Crosswise tear
Weft test - test in which the weft yarns are torn.
Equipment No: SFL-NGB-EQP-

## WaterRepellency
Test Report Number 报告编号:
Water Repellency
Original
Sample |  |  | Specimen
|  |  | #1 |  |  | #2 | [5 empty] | #3
After 3 washing/ Dry cleaning*
Sample |  |  | Specimen
|  |  | #1 |  |  | #2 | [5 empty] | #3
Washing procedures:
Procedure No: |  |  | 4N | Using horizontal axis, front-loading type machine: Machine wash at | [8 empty] | 40
degree C with _2.0_ kg total dry mass( |  |  |  |  | type III(100%polyester) | [5 empty] | + specimen) and
"77%" ECE(A)+3%TAED+20% sodium perborate, | [6 empty] | tumble dry low |  |  |  | , / iron.
Remark：
AATCC 22 Spray Rating | [7 empty] | Other Standard Spray Rating
100 No sticking or wetting of upper surface | [8 empty] | 100/ISO 5No sticking or wetting of the specimen
| 90 Slight random sticking or wetting of specimen surface | [7 empty] | 90/ISO 4Slight random sticking or wetting the
| 80 Wetting of specimen face at spray points | [8 empty] | specimen face
| 70 Partial wetting of specimen face beyond the spray points | [7 empty] | 80/ISO 3Wetting of specimen face at spray
| 50 Complete wetting of the entire specimen face | [7 empty] | 70/ISO 2Partial wetting of the specimen face
|  | beyond the spray points | [7 empty] | beyond the points
| 0 Complete wetting of the entire face of the specimen | [7 empty] | 50/ISO 1Complete wetting of the entire specimen
face beyond the spray points
0/ISO0 Complete wetting of the entire
face of specimen
Equipment No: SFL-NGB-EQP-

## Hydroatatic Test
Test Report Number 报告编号:
Hydrostatic Pressure Waterproof Test Methods
Hydrostatic Head; Rate of increase of water pressure: 10 cm/min & 60cm/min, temp of distilled
water: 20ºC, face side facing water.
Original: |  | mmH2O |  |  |  |  | 1mbar=10.2mmH2O
Sample | Unit |  | Specimen | [5 empty] | Avarage
|  |  | #1 | #2 | #3 | #4 |  | #5
(mbar)
(mmH2O)
(mbar)
(mmH2O)
Remark:
No water leakage occurred on the specimen. Further increase of water pressure was restricted by
inherent nature of tested specimen.
Water leakage occurred between two fabric layers. Further increase of water pressure was restricted.
Water leakage occurred below the test specimens. Further increase of water pressure was restricted.
Water leakage occurred at the clamp edge. Further increase of water pressure was restricted.
Fabric rupture.
Equipment No:SFL-NGB-EQP-