## DStoWashing-F
Test Report Number 报告编号: | [27 empty] | Test Report Number 报告编号: | [6 empty] | 87.405.25.10001.01
Dimensional Stability to Washing/ Dry-cleaning尺寸稳定性-水洗/干洗 | [27 empty] | Dimensional Stability to Washing 尺寸稳定性-水洗
Procedure No: | [5 empty] | Using horizontal axis, front-loading type machine: | [15 empty] | Machine wash at | [5 empty] | Miele: Machine wash at: |  |  |  |  | 40 |  |  | °C with |  | 77％ECE(A)+3%TAED+20% sodium perborate | [7 empty] | ,using
degree C with _2.0_ kg total dry mass | [10 empty] | （ | [8 empty] | + | specimen) |  |  |  | and "77%" ECE(A)+ |  |  | domestic washing machine, | [5 empty] | Minimum iron procedure | [7 empty] | ,with 2.0kg total dry ballast,
3%TAED+20% sodium perborate, | [11 empty] | / | iron. | [14 empty] | Tumble Dry | [10 empty] | ， | Cool Iron |  | . | 900revs
Wash Inside Out
[28 empty] | Sample 样品 |  |  |  | A
Test No. |  |  | ( | ) |  |  | ( |  | ), | Machine wash at | [7 empty] | °F with 4lb loading， | [7 empty] | cycle， |  | Lengthwise经向(%)
| iron. | [26 empty] | Widthwise纬向(%)
Hand wash at |  |  |  |  | °C/F |  |  |  |  | dry. | [17 empty] | Sample样品 |  | A | [9 empty] | Sample样品
[29 empty] | Original |  | After | 1 | Wash |  | Shrinkage |  | Average |  |  |  | Original | After |  | Wash | Shrinkage | Average
Procedure No: | [5 empty] | ,Machine wash at | [7 empty] | °C with AATCC 1993 Standard Reference Detergent | [14 empty] | (cm) |  | (cm) |  |  |  | (%) |  | (%) |  |  |  | (cm) | (cm) |  |  | (%) | (%)
|  |  | cycle, |  |  |  | dry. | [20 empty] | Warp1 | [11 empty] | Warp1
[28 empty] | Warp2 | [11 empty] | Warp2
Immerse samples for 1h at | [7 empty] | °C， | [6 empty] | dry，with 0.5g/l neutral nonionic wetting agent. | [12 empty] | Warp3 | [11 empty] | Warp3
Test No. |  |  |  | ,Machine wash at | [6 empty] | °C with 77％ECE(A)+3%TAED+20% sodium perborate /ECE(B) | [16 empty] | Weft1 | [11 empty] | Weft1
detergent, | [5 empty] | cycle, | [5 empty] | dry. | [15 empty] | Weft2 | [11 empty] | Weft2
[28 empty] | Weft3 | [11 empty] | Weft3
Miele: Machine wash at | [6 empty] | °C with | [5 empty] | detergent,using domestic washing machine,Cotton
procedure/Minimum iron procedure/Delicates procedure/Wollens procedure, with 2.0kg total dry
ballast , |  |  |  |  | dry, |  | iron. | [20 empty] | Sample样品 | [11 empty] | Sample样品
[29 empty] | Original |  | After |  | Wash |  | Shrinkage |  | Average |  |  |  | Original | After |  | Wash | Shrinkage | Average
For Esprit: Machine wash at | [8 empty] | °C with Ariel Color Washing Powder/Liquid detergent,using domestic | [19 empty] | (cm) |  | (cm) |  |  |  | (%) |  | (%) |  |  |  | (cm) | (cm) |  |  | (%) | (%)
washing machine,Normal cycle/Gentle cycle/Wool cycle, | [18 empty] | dry, |  |  |  | iron. hand wash at |  |  |  |  | Warp1 | [11 empty] | Warp1
|  |  | dry, |  | iron. | [22 empty] | Warp2 | [11 empty] | Warp2
[28 empty] | Warp3 | [11 empty] | Warp3
Special Care Instruction | [27 empty] | Weft1 | [11 empty] | Weft1
Dry-cleaning: | [14 empty] | materials | [12 empty] | Weft2 | [11 empty] | Weft2
[28 empty] | Weft3 | [11 empty] | Weft3
Equipment No(设备号)：SFL-NGB-EQP-
Sample样品 | [15 empty] | Sample样品
|  | Original |  |  | After Wash |  |  | Shrinkage |  |  |  |  | Average |  |  |  | Original |  |  | After Wash |  |  |  | Shrinkage |  |  | Average
|  | (cm) |  |  | (cm) |  |  | (%) |  |  |  |  | (%) |  |  |  | (cm) |  |  | (cm) |  |  |  | (%) |  |  | (%)
Warp1
Warp2
Warp3
Weft1
Weft2
Weft3
Sample样品 | [15 empty] | Sample样品
|  | Original |  |  | After Wash |  |  | Shrinkage |  |  |  |  | Average |  |  |  | Original |  |  | After Wash |  |  |  | Shrinkage |  |  | Average
|  | (cm) |  |  | (cm) |  |  | (%) |  |  |  |  | (%) |  |  |  | (cm) |  |  | (cm) |  |  |  | (%) |  |  | (%)
Warp1
Warp2
Warp3
Weft1
Weft2
Weft3
Remark备注: (+) Means Extension伸长 (-) Means Shrinkage收缩
Equipment No(设备号)：SFL-NGB-EQP-