## Stretch&Recovery of Elastic
Test Report Number 报告编号: | [7 empty] | 10001
Elongation and Recovery of Elastic
ISO 20932-1:2018/Amd.1:2021
Knitted Fabric: method A---Stripe trials Guage length=100mm Speed =500mm/min.
Extension at |  |  | 3 | daN; |  | At | 5 |  | 5 | cycle.
Warp/Lengthwise(%)
Weft/Widthwise(%)
Residual Extension after 1 min. Relaxation
Warp/Lengthwise(%)
Weft/Widthwise(%)
Residual Extension after 30 mins. Relaxation
Warp/Lengthwise(%)
Weft/Widthwise(%)
Recovery after 1 min. Relaxation
Warp/Lengthwise(%)
Weft/Widthwise(%)
Recovery after 30 mins. Relaxation
Warp/Lengthwise(%)
Weft/Widthwise(%)
Samlpe | A | Specimen |  |  | L1(mm) |  | L2(mm) |  |  | L3(mm) |  | E(%) | R1(%) | R2(%) | R3(%) | R4(%)
Warp |  | #1
#2
#3
#4
#5
Average
Weft |  | #1
#2
#3
#4
#5
Average
Note: L1: original length; L2: after 1min. length; L3: after 30mins length;
R1: Residual Extension after 1 min Relaxation; R2: Residual Extension after 30 mins Relaxation;
C1min=L2-L1 ; C30min=L3-L1 Recovery% = | [10 empty] | (E-C)/E *100
Equipment No:SFL-NGB-EQP-