## AppearanceAfterWashing-F
Test Report Number 报告编号: | [27 empty] | Test Report Number 报告编号: | [14 empty] | Test Report Number 报告编号:
[28 empty] | Appearance After Washing 水洗后外观-Fabric&Components | [14 empty] | Appearance After Washing 水洗后外观-Fabric&Components
Dimensional Stability to Washing/ Dry-cleaning尺寸稳定性-水洗/干洗 | [27 empty] | 1-Dimensional Stability to Washing 尺寸稳定性-水洗 | [14 empty] | 2-General Apperance 外观
Procedure No: | [5 empty] | Using horizontal axis, front-loading type machine: | [15 empty] | Machine wash at | [5 empty] | Procedure No: |  | 4N | Using horizontal axis, front-loading type machine: Machine wash at | [10 empty] | 40 | .Seam twisting
degree C with _2.0_ kg total dry mass | [10 empty] | （ | [8 empty] | + | specimen) |  |  |  | and "77%" ECE(A)+ |  |  | degree C with _2.0_ kg total dry mass( | [11 empty] | + specimen) and |  |  |  |  | Original | After 5 Wash | Original | After 5 Wash |  | Original | After 5 Wash
3%TAED+20% sodium perborate, | [11 empty] | / | iron. | [14 empty] | "77%" ECE(A)+3%TAED+20% sodium perborate, | [5 empty] | Tumble Dry |  |  |  | , / iron. |  |  |  |  | L（cm/inch）长
[28 empty] | (fabric:woven <=±2%,knit cotton<=±5%, synthetics <=±3%; components:<=±3%) | [14 empty] | S（cm/inch）宽
[28 empty] | Sample 样品 | [14 empty] | Skew&Spirality（%）
Test No. |  |  | ( | ) |  |  | ( |  | ), | Machine wash at | [7 empty] | °F with 4lb loading， | [7 empty] | cycle， |  | Lengthwise经向(%) | [14 empty] | Remark: | Skews & Spirality(%) = S/L ×100 |  |  | L = Lengthwise dimension
| iron. | [26 empty] | Widthwise纬向(%) | [15 empty] | S = Skewness dimension
Hand wash at |  |  |  |  | °C/F |  |  |  |  | dry. | [17 empty] | Sample样品 | [6 empty] | Sample样品 | [7 empty] | Observation on washed sample After___5__wash 样品 | [5 empty] | ：(fail 拍照)
[29 empty] | Original | After 5 Wash |  | Shrinkage | Average |  |  |  | Original |  | After 5 Wash |  | Shrinkage | Average | 1. ( ) Color change: (Grade： )
Procedure No: | [5 empty] | ,Machine wash at | [7 empty] | °C with AATCC 1993 Standard Reference Detergent | [14 empty] | (cm) | (cm) |  | (%) | (%) |  |  |  | (cm) |  | (cm) |  | (%) | (%) | 2. ( ) Cross staining: (Grade： )
|  |  | cycle, |  |  |  | dry. | [20 empty] | Warp1 | [6 empty] | Warp1 | [7 empty] | 3. ( ) Pilling: (Grade/Class ) Negligible /slight / moderate /severe pilling
[28 empty] | Warp2 | [6 empty] | Warp2 | [7 empty] | 4. ( ) Shape: Negligible skewness / spirality
Immerse samples for 1h at | [7 empty] | °C， | [6 empty] | dry，with 0.5g/l neutral nonionic wetting agent. | [12 empty] | Warp3 | [6 empty] | Warp3 | [7 empty] | 5. ( ) Seam: Negligible change
Test No. |  |  |  | ,Machine wash at | [6 empty] | °C with 77％ECE(A)+3%TAED+20% sodium perborate /ECE(B) | [16 empty] | Weft1 | [6 empty] | Weft1 | [7 empty] | 6. ( ) Print：Negligible change
detergent, | [5 empty] | cycle, | [5 empty] | dry. | [15 empty] | Weft2 | [6 empty] | Weft2 | [7 empty] | 7. ( ) Negligible /slight / moderate /severe peel off was found on the print” .
[28 empty] | Weft3 | [6 empty] | Weft3 | [7 empty] | 8. ( ) Embroidery: Negligible change
Miele: Machine wash at | [6 empty] | °C with | [5 empty] | detergent,using domestic washing machine,Cotton | [14 empty] | Remark 备注（+）Means Extension 伸长 | [7 empty] | （-）Means Shrinkage | [6 empty] | 9. ( ) Applique: Negligible change
procedure/Minimum iron procedure/Delicates procedure/Wollens procedure, with 2.0kg total dry | [27 empty] | Equipment No(设备号)：SFL-NGB-EQP- | [14 empty] | 10.( ) Trademark: Negligible change
ballast , |  |  |  |  | dry, |  | iron. | [35 empty] | 11.( )Label: Negligible change
12.( )Trim and Accessories: Negligible change
For Esprit: Machine wash at | [8 empty] | °C with Ariel Color Washing Powder/Liquid detergent,using domestic | [33 empty] | 13.( )Button: Negligible change
washing machine,Normal cycle/Gentle cycle/Wool cycle, | [18 empty] | dry, |  |  |  | iron. hand wash at | [19 empty] | 14.( )Zipper: Negligible change
|  |  | dry, |  | iron. | [37 empty] | 15.( )Velcro tape: Negligible change
16.( )Tape/Rope: Negligible change
Special Care Instruction | [42 empty] | 17.( )Snap: Negligible change
Dry-cleaning: | [14 empty] | materials | [27 empty] | 18.( )Sequin: Negligible change
19.( )Bead / Coating : Negligible change
20.( )Adhesive interlining: Negligible delamination of washed sample.
Sample样品 | [15 empty] | Sample样品 | [26 empty] | Remarks: Grey scale rating is based on the 5-step of 1 to 5, where 1 is bad and 5 is good.
|  | Original |  |  | After Wash |  |  | Shrinkage |  |  |  |  | Average |  |  |  | Original |  |  | After Wash |  |  |  | Shrinkage |  |  | Average
|  | (cm) |  |  | (cm) |  |  | (%) |  |  |  |  | (%) |  |  |  | (cm) |  |  | (cm) |  |  |  | (%) |  |  | (%) | [15 empty] | Comments: General appearance of washed/dry-cleaning sample is satisfactory/ unsatisfactory due to point
Warp1
Warp2 | [42 empty] | Equipment No(设备号)：SFL-NGB-EQP-
Warp3
Weft1
Weft2
Weft3
Sample样品 | [15 empty] | Sample样品
|  | Original |  |  | After Wash |  |  | Shrinkage |  |  |  |  | Average |  |  |  | Original |  |  | After Wash |  |  |  | Shrinkage |  |  | Average
|  | (cm) |  |  | (cm) |  |  | (%) |  |  |  |  | (%) |  |  |  | (cm) |  |  | (cm) |  |  |  | (%) |  |  | (%)
Warp1
Warp2
Warp3
Weft1
Weft2
Weft3
Remark备注: (+) Means Extension伸长 (-) Means Shrinkage收缩
Equipment No(设备号)：SFL-NGB-EQP-

## DStoDryclean-F
Test Report Number 报告编号:
Dimensional Stability to Dry-cleaning 尺寸稳定性-干洗
Dry-cleaning: |  |  | materials
Sample 样品
Lengthwise经向(%)
Widthwise纬向(%)
Sample样品 | [5 empty] | Sample样品
| Original | After 1 Wash |  | Shrinkage | Average |  | Original | After 1 Wash | Shrinkage | Average
| (cm) | (cm) |  | (%) | (%) |  | (cm) | (cm) | (%) | (%)
Weft1 | [5 empty] | Weft1
Weft2 | [5 empty] | Weft2
Weft3 | [5 empty] | Weft3
Warp1 | [5 empty] | Warp1
Warp2 | [5 empty] | Warp2
Warp3 | [5 empty] | Warp3
Sample样品 | [5 empty] | Sample样品
| Original | After 1 Wash |  | Shrinkage | Average |  | Original | After 1 Wash | Shrinkage | Average
| (cm) | (cm) |  | (%) | (%) |  | (cm) | (cm) | (%) | (%)
Weft1 | [5 empty] | Weft1
Weft2 | [5 empty] | Weft2
Weft3 | [5 empty] | Weft3
Warp1 | [5 empty] | Warp1
Warp2 | [5 empty] | Warp2
Warp3 | [5 empty] | Warp3
Equipment No(设备号)：SFL-NGB-EQP-

## CFtoSublimation&Ironing
Test Report Number 报告编号:
Colour Fastness to Sublimation 耐升华色牢度
:modified conditions: |  | °C × |  | hours.
Sample 样品
Change in shade
Staining on Polyester
Nylon/cotton
Equipment No设备号: SFL-NGB-EQP-
Colour Fastness to Ironing 耐热压色牢度
dry method only, |  |  | °C
Dry Pressing
Sample 样品
Immediately:
Change in shade
Staining on cotton
After 4 hours:
Change in shade
Staining on cotton
Equipment No设备号: SFL-NGB-EQP-

## CFtoWashing&Rubbing&Light
Test Report Number 报告编号:
Colour Fastness to Washing 耐洗色牢度
Test No.: | ,Machine wash at |  | ℃ with 4g/l ‘ECE(B)’ detergent and
1g/l Sodium perborate solution and |  | / | % available chlorine with | steel balls.
Sample样品
Change in shade
Staining on Acetate
Cotton
Polyamide(Nylon)
Polyester
Acrylic
Wool
Cross staining
Equipment No设备号: SFL-NGB-EQP-
Colour Fastness to Rubbing耐摩擦色牢度
Sample样品
Dry staining
Wet staining
Equipment No设备号: SFL-NGB-EQP-
Colour Fastness to Light耐光照色牢度
(Normal colours ≥ 4, turquoise or neon colours: ≥ 3-4, 请在样卡上标注是否含荧光)
Sample 样品
After
Grade(B.S.)
Equipment No设备号: SFL-NGB-EQP-

## CFtoCl&Sea&yYellow
Test Report Number 报告编号:
Colour Fastness to Chlorinated Water耐氯水色牢度
20 | mg/L
Sample样品
Change in shade
Equipment No设备号: SFL-NGB-EQP-
Colour Fastness to Seawater 耐海水色牢度
Sample样品
Change in shade
Staining on Acetate
Cotton
Polyamide(Nylon)
Polyester
Acrylic
Wool
Equipment No设备号: SFL-NGB-EQP-
Colour Fastness to Phenolic Yellowing酚醛泛黄色牢度
Courtauld Test FT-08
Sample样品
Change in shade
Remark备注： |  | scale rating is based on the 5-step of 1 to 5, where 1 is bad and 5 is good.
Grading was completed as soon as the tested specimen had cooled as the colour may fade under certain conditions.
Equipment No设备号: SFL-NGB-EQP-

## CFtoPerspiration&Water&Dryclean
Test Report Number 报告编号:
Colour Fastness to Perspiration 耐汗渍色牢度
Acid酸
Sample样品
Change in shade
Staining on Acetate
Cotton
Polyamide(Nylon)
Polyester
Acrylic
Wool
Alkaline碱
Sample样品
Change in shade
Staining on Acetate
Cotton
Polyamide(Nylon)
Polyester
Acrylic
Wool
Equipment No设备号: SFL-NGB-EQP-
Colour Fastness to Water 耐水色牢度
Sample样品
Change in shade
Staining on Acetate
Cotton
Polyamide(Nylon)
Polyester
Acrylic
Wool
Equipment No设备号: SFL-NGB-EQP-
Colour Fastness to Dry-cleaning 耐干洗色牢度
Sample样品
Change in shade
Staining on Acetate
Cotton
Polyamide(Nylon)
Polyester
Acrylic
Wool
Equipment No设备号: SFL-NGB-EQP-

## Print Durability
Test Report Number 报告编号:
Print durability test 印花牢度
JAKO norm QMAA-UP02-05
Miele: Machine wash at |  | 60 | °C with 40g persil detergent,using domestic washing machine,
Minimum iron procedure, with 4.0kg total dry ballast | [5 empty] | Tumble Dry | Runtime | 1:20 | (h:min),
spinning cycle | 1200r |  | (r/min).
Minimum Iron Program, |  | 60°C, 1200 rpm, automatic time 1:20h, Tumble Dry,
Minimum Iron Program.
Cycle: First Bulk Order: 4 cycles with each 5 x washing followed by 1 x tumble dry. 洗X5X10X15X20.
Repeat Order:: 2 cycles with each 5 x washing followed by 1 x tumble dry. 洗X5X10
Observation on washed sample After |  |  |  | 5 | wash 样品 |  |  | :（不同print需分开评）
1. ( ) Color change: (Grade /Class )
2. ( ) Cross staining: (Grade/Class )
3. ( ) Pilling: (Grade/Class ) Negligible /slight / moderate /severe pilling
4. ( ) Print：Negligible change
5. ( ) Negligible /slight / moderate /severe peel off was found on the print” .
6. others:
Comments: General appearance of washed/dry-cleaning sample is satisfactory/ unsatisfactory due to point
Observation on washed sample After |  |  |  | 10 | wash 样品________________: |  |  | :（不同print需分开评）
1. ( ) Color change: (Grade /Class )
2. ( ) Cross staining: (Grade/Class )
3. ( ) Pilling: (Grade/Class ) Negligible /slight / moderate /severe pilling
4. ( ) Print：Negligible change
5. ( ) Negligible /slight / moderate /severe peel off was found on the print” .
6. others:
Comments: General appearance of washed/dry-cleaning sample is satisfactory/ unsatisfactory due to point
Observation on washed sample After |  |  |  | 15 | wash 样品________________: |  |  | :（不同print需分开评）
1. ( ) Color change: (Grade /Class )
2. ( ) Cross staining: (Grade/Class )
3. ( ) Pilling: (Grade/Class ) Negligible /slight / moderate /severe pilling
4. ( ) Print：Negligible change
5. ( ) Negligible /slight / moderate /severe peel off was found on the print” .
6. others:
Comments: General appearance of washed/dry-cleaning sample is satisfactory/ unsatisfactory due to point
Observation on washed sample After |  |  |  | 20 | wash 样品________________: |  |  | :（不同print需分开评）
1. ( ) Color change: (Grade /Class )
2. ( ) Cross staining: (Grade/Class )
3. ( ) Pilling: (Grade/Class ) Negligible /slight / moderate /severe pilling
4. ( ) Print：Negligible change
5. ( ) Negligible /slight / moderate /severe peel off was found on the print” .
6. others:
Comments: General appearance of washed/dry-cleaning sample is satisfactory/ unsatisfactory due to point
Equipment No(设备号)：SFL-NGB-EQP-

## Heat Pressing Test
Test Report Number 报告编号:
Heat Press Test 耐热压缩率
JAKO norm QMAA-UP02-06
Heat Pressing Temperature： |  |  |  | °C， |  | seconds，4 bar. |  | (mark :30cm X30cm,测缩率和评外观)
Sample | [9 empty] | requirement
Lenthwise 经向(%) | [9 empty] | ±3%
Widthwise 纬向(%) | [9 empty] | ±3%
Sample: | [6 empty] | Sample:
| Oringinal | after_heat | Shrinkage |  | Average |  | Oringinal | after_heat | Shrinkage | Average
| (cm) | (cm) | (%) |  | (%) |  | (cm) | (cm) | (%) | (%)
Warp1
Warp2
Warp3
Weft1
Weft2
Weft3
Sample: | [6 empty] | Sample:
| Oringinal | after_heat | Shrinkage |  | Average |  | Oringinal | after_heat | Shrinkage | Average
| (cm) | (cm) | (%) |  | (%) |  | (cm) | (cm) | (%) | (%)
Warp1
Warp2
Warp3
Weft1
Weft2
Weft3
Remark备注: (+) Means Extension伸长 | [5 empty] | (-) Means Shrinkage收缩
General Apperance外观
Observation on washed sample After_____heat 样品
1. ( ) Color change: (Grade /Class )
2. ( ) Cross staining: (Grade/Class )
3. ( ) Pilling: (Grade/Class ) Negligible /slight / moderate /severe pilling
4. ( ) frizzing: Negligible /slight / moderate /severe frizzing
5. ( ) shine: Negligible change
6. ( ) Adhesive interlining: Negligible delamination of heated sample.
7. ( ) others：
Remarks: Grey scale rating is based on the 5-step of 1 to 5, where 1 is bad and 5 is good.
Comments: General appearance of heated sample is satisfactory/ unsatisfactory due to point
Equipment No设备号: SFL-NGB-EQP-

## Cl & Non-Cl bleach
Test Report Number 报告编号:
Qucik Method for Colorfastness to Chlorine and Non-Chlorine Bleach (TS-001)
○ Colour Fastness to Chlorine Bleaching
Product:Clorox Liquid Bleach(CLB)
Solution:Mix 15ml CLB in 75 ml water (or 1:5 ratio CLB:water)
Sample样品
Change in shade
Remarks: Grey scale rating is based on the 5-step of 1 to 5, where 1 is bad and 5 is good.
○ Colour Fastness to Non-Chlorine Bleaching
Product: Powdered Clorox 2
Solution: Dissolve 4.7g Clorox 2 in 250ml hot water. (or 1 tsp. Clorox 2 in 8 oz. water)
Sample样品
Change in shade
Remarks: Grey scale rating is based on the 5-step of 1 to 5, where 1 is bad and 5 is good.
○ Colour Fastness to Non-Chlorine Bleaching
Product: Liquid Clorox 2
Solution: Use undiluted product
Sample样品
Change in shade
Remarks: Grey scale rating is based on the 5-step of 1 to 5, where 1 is bad and 5 is good.
Equipment No设备号: SFL-NGB-EQP-

## AppearanceAfterWashing-G
Test Report Number 报告编号: | [12 empty] | Test Report Number 报告编号:
Appearance After Washing 水洗后外观-Garments | [12 empty] | 2-Colour Fastness to Actual Laundering 实际洗涤色牢度
1-Dimensional Stability to Washing 尺寸稳定性-水洗
JAKO norm QMAA-UP02-04 | [12 empty] | Sample 样品
Miele: Machine wash at: |  |  | °C with 40g Persil detergent,using domestic washing machine, | [9 empty] | After | Wash |  | Staining on multi-fiber stripe多纤维条沾色 |  |  | Acetate醋酯/Triacetate三醋酯 4
| , with 4.0kg total dry ballast, | [5 empty] | .
Runtime |  | (h:min), spinning cycle |  |  |  | (r/min).（正面洗，不可翻转洗） | [12 empty] | Cotton棉 4/5
[12 empty] | (cotton<=±5%, synthetics <=±3%;) | [6 empty] | Nylon尼龙 4
|  |  | Original 洗前尺寸 (cm/inch) | After | wash | After |  | wash | Shrinkage(%) 收缩率 |  | Shrinkage(%) 收缩率 | [7 empty] | Polyester/Silk涤纶/丝 4/5
|  |  |  | 洗后尺寸 (cm/inch) |  | 洗后尺寸 (cm/inch) | [12 empty] | Acrylic/Viscose腈纶/粘胶 4/5
Sample样品 | [8 empty] | After | wash | After | wash | [6 empty] | Wool羊毛 4/5
Front length from high point | [12 empty] | Appearance After Washing 水洗后外观-Garments
shoulder to bottom(前片衣长)
Centre back length(后片衣长) | [12 empty] | 3-Dimensional Stability to Washing 尺寸稳定性-水洗
Sleeve length(袖长) | [12 empty] | .Seam twisting
Chest circumference(胸围) | [16 empty] | Original | After 5 Wash |  | Original | After 5 Wash |  | Original | After 5 Wash
Waist circumference(腰围) | [12 empty] | L（cm/inch）长
Hem circumference(下摆) | [12 empty] | S（cm/inch）宽
Across shoulder(肩宽) | [12 empty] | Skew&Spirality（%）
Armhole circumference(袖拢) | [12 empty] | Remark: |  | Skews & Spirality(%) = S/L ×100 |  |  |  |  | L = Lengthwise dimension
Collar circumference(领圈周长) | [14 empty] | S = Skewness dimension
Sleeve opening(袖口)
Hood: height(帽: 高 | [12 empty] | Observation on washed sample After___5__wash 样品 | [8 empty] | ：(fail 拍照)
width 宽) | [12 empty] | 1. ( ) Color change: (Grade： )
High Collar: neck height(领高) | [12 empty] | 2. ( ) Cross staining: (Grade： )
neck opening(领围) | [12 empty] | 3. ( ) Pilling: (Grade/Class ) Negligible /slight / moderate /severe pilling
Waist circumference(腰围) | [12 empty] | 4. ( ) Shape: Negligible skewness / spirality
Hips circumference(臀围) | [12 empty] | 5. ( ) Seam: Negligible change
Front Rise(前档) | [12 empty] | 6. ( ) Print：Negligible change
Back Rise(后裆) | [12 empty] | 7. ( ) Negligible /slight / moderate /severe peel off was found on the print” .
Inseam(内缝长) | [12 empty] | 8. ( ) Embroidery: Negligible change
Out seam(外缝长) | [12 empty] | 9. ( ) Applique: Negligible change
Side seams(侧缝长) | [12 empty] | 10.( ) Trademark: Negligible change
Leg opening(裤口) | [12 empty] | 11.( )Label: Negligible change
Skirt opening(裙摆) | [12 empty] | 12.( )Trim and Accessories: Negligible change
Skirt length(裙长) | [12 empty] | 13.( )Button: Negligible change
Equipment No(设备号)：SFL-NGB-EQP- | [12 empty] | 14.( )Zipper: Negligible change
15.( )Velcro tape: Negligible change
16.( )Tape/Rope: Negligible change
17.( )Snap: Negligible change
18.( )Sequin: Negligible change
19.( )Bead / Coating : Negligible change
20.( )Adhesive interlining: Negligible delamination of washed sample.
Remarks: Grey scale rating is based on the 5-step of 1 to 5, where 1 is bad and 5 is good.
Comments: General appearance of washed/dry-cleaning sample is satisfactory/ unsatisfactory due to point
Equipment No(设备号)：SFL-NGB-EQP-

## DStoDryclean-G
Test Report Number 报告编号:
Dimensional Stability to Dry-cleaning 尺寸稳定性-干洗
Dry-cleaning: | materials
|  | Original 洗前尺寸 (cm/inch) | After | 1 | wash | After | wash | Shrinkage(%) 收缩率 |  |  | Shrinkage(%) 收缩率
|  |  | 洗后尺寸 (cm/inch) |  |  | 洗后尺寸 (cm/inch)
Sample样品 | [7 empty] | After | 1 | wash | After | wash
Front length from high point
shoulder to bottom(前片衣长)
Centre back length(后片衣长)
Sleeve length(袖长)
Chest circumference(胸围)
Waist circumference(腰围)
Hem circumference(下摆)
Across shoulder(肩宽)
Armhole circumference(袖拢)
Collar circumference(领圈周长)
Sleeve opening(袖口)
Hood: height(帽: 高
width 宽)
High Collar: neck height(领高)
neck opening(领围)
Waist circumference(腰围)
Hips circumference(臀围)
Front Rise(前档)
Back Rise(后裆)
Inseam(内缝长)
Out seam(外缝长)
Side seams(侧缝长)
Leg opening(裤口)
Skirt opening(裙摆)
Skirt length(裙长)
Equipment No(设备号)：SFL-NGB-EQP-

## DStoWashing-Acc
Test Report Number 报告编号:
Dimensional Stability to Washing 尺寸稳定性-水洗
Procedure No: | Using horizontal axis, front-loading type machine: Machine wash at
degree C with _2.0_ kg total dry mass( | [6 empty] | + specimen) and
77% ECE(A)+3%TAED+20% sodium perborate, | [7 empty] | , / iron.
Socks 短袜 |  | Original 洗前尺寸 (cm/inch) | After | 3 | wash | After |  | wash | Shrinkage(%) 收缩率 |  |  | Shrinkage(%) 收缩率
|  |  | 洗后尺寸 (cm/inch) |  |  | 洗后尺寸 (cm/inch)
Sample样品 | [8 empty] | After | 3 | wash | After | wash
Rib width * 袜口宽
Panel width * 袜筒宽
Foot width * 袜底宽
Panel length 袜筒长
Foot length 袜底长
Gloves 手套 |  | Original 洗前尺寸 (cm/inch) | After | 3 | wash | After |  | wash | Shrinkage(%) 收缩率 |  |  | Shrinkage(%) 收缩率
|  |  | 洗后尺寸 (cm/inch) |  |  | 洗后尺寸 (cm/inch)
Sample样品 | [8 empty] | After | 3 | wash | After | wash
Front
(Top of second finger to top of rib)
手套长
Palm width 手套宽
Cuff width 手套口宽
Cap 帽子 |  | Original 洗前尺寸 (cm/inch) | After | 3 | wash | After |  | wash | Shrinkage(%) 收缩率 |  |  | Shrinkage(%) 收缩率
|  |  | 洗后尺寸 (cm/inch) |  |  | 洗后尺寸 (cm/inch)
Sample样品 | [8 empty] | After | 3 | wash | After | wash
Cap high 帽高
Cap width 帽宽
Hem high 帽檐高
Hem width 帽檐宽
Cap opening 帽开口
Visor length 帽舌长
Note—Panel length: halfway Between heel & rib; Foot length: (halfway Between heel & toe)
*: Circumference
Remarks备注: (+) Means Extension伸长 (+) Means Shrinkage收缩
Equipment No(设备号)：SFL-NGB-EQP-

## DStoDryclean-Acc
Test Report Number 报告编号:
Dimensional Stability to Dry-cleaning 尺寸稳定性-干洗
Dry-cleaning: | materials
Socks 短袜 |  | Original 洗前尺寸 (cm/inch) | After | 1 | wash | After | wash | Shrinkage(%) 收缩率 |  |  | Shrinkage(%) 收缩率
|  |  | 洗后尺寸 (cm/inch) |  |  | 洗后尺寸 (cm/inch)
Sample样品 | [7 empty] | After | 1 | wash | After | wash
Rib width * 袜口宽
Panel width * 袜筒宽
Foot width * 袜底宽
Panel length 袜筒长
Foot length 袜底长
Gloves 手套 |  | Original 洗前尺寸 (cm/inch) | After | 1 | wash | After | wash | Shrinkage(%) 收缩率 |  |  | Shrinkage(%) 收缩率
|  |  | 洗后尺寸 (cm/inch) |  |  | 洗后尺寸 (cm/inch)
Sample样品 | [7 empty] | After | 1 | wash | After | wash
Front
(Top of second finger to top of rib)
手套长
Palm width 手套宽
Cuff width 手套口宽
Cap 帽子 |  | Original 洗前尺寸 (cm/inch) | After | 1 | wash | After | wash | Shrinkage(%) 收缩率 |  |  | Shrinkage(%) 收缩率
|  |  | 洗后尺寸 (cm/inch) |  |  | 洗后尺寸 (cm/inch)
Sample样品 | [7 empty] | After | 1 | wash | After | wash
Cap high 帽高
Cap width 帽宽
Hem high 帽檐高
Hem width 帽檐宽
Cap opening 帽开口
Visor length 帽舌长
Note—Panel length: halfway Between heel & rib; Foot length: (halfway Between heel & toe)
*: Circumference
Remarks备注: (+) Means Extension伸长 (+) Means Shrinkage收缩
Equipment No(设备号)：SFL-NGB-EQP-

## Spirality
Test Report Number 报告编号:
Skewness after Washing 水洗的扭曲测定
After | wash
Method 1: (Square marking), Option 1: (Diagonal lines)方法1：正方形标记法，选项1：对角线法
Sample 样品 | [5 empty] | AC(cm) | [6 empty] | BD(cm) |  |  |  |  | X(%) |  |  | Average 平均值
X=¦100×[2(AC-BD)/(AC+BD)]¦
Remark备注:
When x(+), indicates skewness to the left左斜. When x(-), indicates skewness to the right右斜
Method 1: (Square marking), Option 2: (offset marks)方法1：正方形标记法，选项2：偏移法
Sample 样品 | [5 empty] | AA' (cm) | [5 empty] | DD' (cm) |  | AB(cm) |  |  | CD(cm) |  |  | X(%) |  | Average 平均值
X=100×[(AA’+DD’)/(AB+CD)]
Method 2: (Inverted T marking), Option 3: (Offset mark)方法2：倒T形标记法，选项3：偏移法
Sample 样品 | [5 empty] | AA' (cm) | [6 empty] | AB(cm) |  |  |  |  | X(%) |  |  | Average 平均值
X=100×(AA’/AB)
Washing procedure洗涤程序: | [10 empty] | AATCC TM 179-2023
Test No. | ( | 3 |  | ) | II | , | A | ( | ii | ),Machine wash at |  |  |  |  | 80 | oF with 4lb loading,
Permanent cycle | [7 empty] | , | tumble dry low |  |  |  |  | , / iron
|  |  | Method 1: Square marking | [14 empty] | Method 2:Inverted T marking
Option 1:Diagonal lines | [9 empty] | Option 2: Offset marks | [8 empty] | Option3: Offset mark
Equipment No(设备号)：SFL-NGB-EQP-
25cm
A
B
C
D
25cm
38cm
38cm
A
B
C
D
25cm
25cm
7.5cm
A
D
B
C
A’
D’
38cm
66cm
B
A
Z
Y
50cm
7.5cm
B
A
Z
Y
50cm
7.5cm
A
B
Y
Z
A’

## Spirality-Dryclean
Test Report Number 报告编号:
Skewness after Washing 水洗的扭曲测定
After | wash
Method 1: (Square marking), Option 1: (Diagonal lines)方法1：正方形标记法，选项1：对角线法
Sample 样品 |  |  |  | AC(cm) |  |  |  |  | BD(cm) |  |  | X(%) |  |  | Average 平均值
X=¦100×[2(AC-BD)/(AC+BD)]¦
Remark备注:
When x(+), indicates skewness to the left左斜. When x(-), indicates skewness to the right右斜
Method 1: (Square marking), Option 2: (offset marks)方法1：正方形标记法，选项2：偏移法
Sample 样品 |  |  |  | AA' (cm) |  |  |  | DD' (cm) |  | AB(cm) | CD(cm) |  |  | X(%) |  | Average 平均值
X=100×[(AA’+DD’)/(AB+CD)]
Method 2: (Inverted T marking), Option 3: (Offset mark)方法2：倒T形标记法，选项3：偏移法
Sample 样品 |  |  |  | AA' (cm) |  |  |  |  | AB(cm) |  |  | X(%) |  |  | Average 平均值
X=100×(AA’/AB)
Washing procedure洗涤程序: | [6 empty] | AATCC TM158-1978e10(2016)e
Dry-cleaning: |  |  | Sensitive |  | materials
|  | Method 1: Square marking | [9 empty] | Method 2:Inverted T marking
Option 1:Diagonal lines | [5 empty] | Option 2: Offset marks | [6 empty] | Option3: Offset mark
Equipment No(设备号)：SFL-NGB-EQP-
25cm
A
B
C
D
25cm
38cm
38cm
A
B
C
D
25cm
25cm
7.5cm
A
D
B
C
A’
D’
38cm
66cm
B
A
Z
Y
50cm
7.5cm
B
A
Z
Y
50cm
7.5cm
A
B
Y
Z
A’