## Weight
Test Report Number 报告编号:
Fabric Weight Per Unit Area
(g/m2 / oz/yd2)
(g/m / oz/yd)
(g/linear meter)
(g/piece / lb/dozen)
1oz/yd2 =33.91g/m2 |  | 1g/m2 = 0.029493oz/yd2
Sample | Specimen(g/dm2) |  |  |  |  | Average (g/dm2)
| #1 | #2 | #3 | #4 | #5
#:The result for reforence only.
Equipment No: SFL-NGB-EQP-

## Wicking
Test Report Number 报告编号:
Wicking Test
Warp/Lengthwise ( mm / cm / inch / s / min ):
Weft/Widthwise ( mm / cm / inch / s / min ):
Sample | Specimen | 1 | 2 | 3 | 4 | 5 | Average
Warp/Lengthwise Unit: ( )
Weft/Widthwise Unit :( )
Warp/Lengthwise Unit: ( )
Weft/Widthwise Unit :( )
Warp/Lengthwise Unit: ( )
Weft/Widthwise Unit :( )
Warp/Lengthwise Unit: ( )
Weft/Widthwise Unit :( )
Equipment No: SFL-NGB-EQP-

## Accelerotor
Test Report Number 报告编号:
Abrasion Resistance/Pile loss
Accelerator Method, Velocity of rotor |  | rpm, Abrading period of time­­ |  |  | min.
Weight Loss(%):
Appearance Change:
Sample:
Sample Size | Specimen 1 |  | Specimen 2 | Specimen 3
Original Weight (g)
Weight after Abrade (g)
Weight loss (g)
Average Weight Loss(%)
Sample:
Sample Size | Specimen 1 |  | Specimen 2 | Specimen 3
Original Weight (g)
Weight after Abrade (g)
Weight loss (g)
Average Weight Loss(%)
Sample:
Sample Size | Specimen 1 |  | Specimen 2 | Specimen 3
Original Weight (g)
Weight after Abrade (g)
Weight loss (g)
Average Weight Loss(%)
Sample:
Sample Size | Specimen 1 |  | Specimen 2 | Specimen 3
Original Weight (g)
Weight after Abrade (g)
Weight loss (g)
Average Weight Loss(%)
Equipment No: SFL-NGB-EQP-

## ASTM F963-23
Test Report Number 报告编号:
Attachment Strength of Snaps
Test was performed per the guideline prescribed CPSC, March 1981, “Engineering Test Manual” to
determine the maximum force required to unfasten the garment snaps as per ASTM PS79.
Using Instron CRE
Requirement:
Snaps shall not detach under a force of___lbf held for a duration of 10 sec.
Attachment Strength (lbf)
Specimens | Snap1 |  | Snap2 |  | Snap3 |  | Snap4 |  | Snap5
| Male | Female | Male | Female | Male | Female | Male | Female | Male | Female
Result(kg)
Result (lbf)
Specimens | Snap6 |  | Snap7 |  | Snap8 |  | Snap9 |  | Snap10
| Male | Female | Male | Female | Male | Female | Male | Female | Male | Female
Result(kg)
Result (lbf)
Conclusion: The submitted sample( ) comply / does not comply with the requested test requirements.
Remark: S.B.D—Snap Break Down S.T.B—Sewing Thread Break F.B—Fabric Break
0-18months:10lbf for 10 seconds; 18-36months:15lbf for 10 secongs; 36-96months:15lbf for 10 seconds
Equipment No: SFL-NGB-EQP-

## Absorbency
Test Report Number 报告编号:
Absorbency of Textile
Time(s)
Original
Sample |  | Specimen | [9 empty] | Average
|  | # 1 |  |  | # 2 |  | # 3 |  | # 4 | # 5
After 20 washing
Sample |  | Specimen | [9 empty] | Average
|  | # 1 |  |  | # 2 |  | # 3 |  | # 4 | # 5
Equipment No:SFL-NGB-EQP-
Washing Procedures:
Test No. | , |  |  | ,Machine wash at |  |  |  | oF with 4lb loading,
[6 empty] | , |  |  |  |  | , |  | .
Hand wash at |  |  | oF,

## Attachment Strength
Test Report Number 报告编号:
Attachment Strength of Button
Sample：
Sample Size：
Attachment Strength：
Specimens | Button1 |  | Button2 |  | Button3 |  |  | Button4 |  | Button5
Result(kg)
Result(N)
Specimens | Button6 |  | Button7 |  | Button8 |  |  | Button9 |  | Button10
Result(kg)
Result(N)
Specimens | Button11 |  | Button12 |  | Button13 |  |  | Button14 |  | Button15
Result(kg)
Result(N)
Equipment No:SFL-NGB-EQP-
Attachment Strength of Snap
Sample Size：
Specimens | Snap1 |  | Snap2 |  | Snap3 |  |  | Snap4 |  | Snap5
| Male | Female | Male | Female | Male | Female |  | Male | Female | Male | Female
Result(kg)
Result(N)
Specimens | Snap6 |  | Snap7 |  | Snap8 |  |  | Snap9 |  | Snap10
| Male | Female | Male | Female | Male | Female |  | Male | Female | Male | Female
Result(kg)
Result(N)
Specimens | Snap11 |  | Snap12 |  | Snap13 |  |  | Snap14 |  | Snap15
| Male | Female | Male | Female | Male | Female |  | Male | Female | Male | Female
Result(kg)
Result(N)
Equipment No:SFL-NGB-EQP-
Remark: S.B.D—Snap Break Down S.T.B—Sewing Thread Break F.B—Fabric Break
Requirement: Snaps/button shall not detach under a force of 50N±2N /90 N±2N held for a duration of 10 sec.
Conclusion: The submitted sample( ) comply /  does not comply with the requested test requirements.
Remarks: Apply a force of
-50N±2N: When the largest accessible dimension is 6mm or less;
-90 N±2N: When the largest accessible dimension is greater than 6mm.

## Torque&Tension
Test Report Number 报告编号:
Detection of sharp points,sharp edges,or small part
As specified in title 16, code of federal regulations, chapter Ⅱ-consumer products safety commission of USA
Sample | Small part |  |  |  | Sharp edges |  |  |  | Sharp point
| (CFR1501) |  |  |  | (CFR1500.49) |  |  |  | (CFR1500.48)
As received
Torque test(sec.1500. ____ e)
Tension test(sec.1500. ____f )
Remarks: N/A=Not Applicable 2.P=pass 3.F=fail
Refer to below for torque test and tension test performance
Torque Test(16 CFR 1500.______e)
Attachment shall not detach under a torque force of _____in-lb held for a duration of 10 sec
Attachment Strength(in-lb)
Sample | #1 | #2 | #3 | #4 |  | #5 | #6 | #7 |  | #8 | #9 | #10
clockwise
Counter-clockwise
Sample | #1 | #2 | #3 | #4 |  | #5 | #6 | #7 |  | #8 | #9 | #10
clockwise
Counter-clockwise
Remarks:
_______=did not detach at_____ in-lb held for the full 10 seconds
______=Twist over 180º without damaged
_____= _____in-lb reached but the component broke off and cannot be held for 10 seconds
Attachment Strength (16 CFR 1500.______f)
Attachment shall not detach under a tensile force of ______ lb held for a duration of 10 sec.
Attachment Strength(lb)
Sample | #1 |  | #2 |  |  | #3 |  | #4 |  |  | #5
Sample | #6 |  | #7 |  |  | #8 |  | #9 |  |  | #10
Sample | #11 |  | #12 |  |  | #13 |  | #14 |  |  | #15
Sample | #16 |  | #17 |  |  | #18 |  | #19 |  |  | #20
DND=did not detach at _____ lb, held for the full 10 seconds
_____=____ lb was reached but the component broke off and cannot held for 10 seconds
<_____=Broke off before reaching the ____ lb, exact value was recorded.
S.B.D.—snap break down; B.B.D.—button break down; S.T.B.—sewing thread break; F.B.—fabric break; L.B.D.—label break down; D.B.—decoration break; R.B.D.—ring break down; L.B.—label break; R.B.—ring break; D.B.D.—decoration break down;
Equipment No: SFL-NGB-EQP-

## Torque&Tension-EN 71
Test Report Number 报告编号:
Detection of sharp points,sharp edges,or small part
Sample | Small part |  |  |  | Sharp edges |  |  |  | Sharp point
| (EN 71-1:2014+a1:2018&8.2) |  |  |  | (EN 71-1:2014+a1:2018&8.11) |  |  |  | (EN 71-1:2014+a1:2018&8.12)
As received
Torque test(EN 71-1:2014+a1:2018&8.3)
Torque test(EN 71-1:2014+a1:2018&8.4)
Remarks: N/A=Not Applicable 2.P=pass 3.F=fail
Refer to below for torque test and tension test performance
Torque test (EN 71-1:2014+a1:2018&8.3)
Attachment shall not detach under a torque force of _____in-lb held for a duration of 10 sec
Attachment Strength(in-lb)
Sample | #1 | #2 | #3 | #4 |  | #5 | #6 | #7 |  | #8 | #9 | #10
clockwise
Counter-clockwise
Sample | #1 | #2 | #3 | #4 |  | #5 | #6 | #7 |  | #8 | #9 | #10
clockwise
Counter-clockwise
Remarks:
_______=did not detach at_____ in-lb held for the full 10 seconds
______=Twist over 180º without damaged
_____= _____in-lb reached but the component broke off and cannot be held for 10 seconds
Attachment Strength (EN 71-1:2014+a1:2018&8.4)
Attachment shall not detach under a tensile force of ______ lb held for a duration of 10 sec.
Attachment Strength(lb)
Sample | #1 |  | #2 |  |  | #3 |  | #4 |  |  | #5
Sample | #6 |  | #7 |  |  | #8 |  | #9 |  |  | #10
Sample | #11 |  | #12 |  |  | #13 |  | #14 |  |  | #15
Sample | #16 |  | #17 |  |  | #18 |  | #19 |  |  | #20
DND=did not detach at _____ lb, held for the full 10 seconds
_____=____ lb was reached but the component broke off and cannot held for 10 seconds
<_____=Broke off before reaching the ____ lb, exact value was recorded.
S.B.D.—snap break down; B.B.D.—button break down; S.T.B.—sewing thread break; F.B.—fabric break; L.B.D.—label break down; D.B.—decoration break; R.B.D.—ring break down; L.B.—label break; R.B.—ring break; D.B.D.—decoration break down;
Equipment No: SFL-NGB-EQP-

## PM03PM05
Test Report Number 报告编号:
PM03 – Nap Stability
After 4000 revolutions :
□ a. No change in appearance.
□ b. Change in appearance without the base fabric visible.
□ c. Threadbare appearance with the base fabric visible (complete loss of nap).
Equipment No.SFL-NGB-EQP-
PM05 – Fibre Shedding / Pile loss
The level of fibre shedding grades:
First:
Second:
Third:
Remark: * Level of Fiber shedding grades:
Grade 5--None
Grade 4--Slight
Grade 3--Moderate
Grade 2--Significant
Grade 1--Severe
Equipment No:SFL-NGB-EQP-

## PM06
Test Report Number 报告编号:
PM06 – Chenille Pile Loss
Weight of Fiber Remove(g):
Weight Loss(%):
Degree of balding and surface change after 1000 r:
Original |  | After |  | Wash/Dry Cleaning
Sample | Specimen 1 |  | Specimen 1 |  | Specimen 1
Original Weight (g)
Weight after Abrade (g)
Weight of Fiber Remove (g)
Weight Loss(%)
Average Weight Loss(%)
Original |  | After |  | Wash/Dry Cleaning
Sample | Specimen 1 |  | Specimen 1 |  | Specimen 1
Original Weight (g)
Weight after Abrade (g)
Weight of Fiber Remove (g)
Weight Loss(%)
Average Weight Loss(%)
Original |  | After |  | Wash/Dry Cleaning
Sample | Specimen 1 |  | Specimen 1 |  | Specimen 1
Original Weight (g)
Weight after Abrade (g)
Weight of Fiber Remove (g)
Weight Loss(%)
Average Weight Loss(%)
Original |  | After |  | Wash/Dry Cleaning
Sample | Specimen 1 |  | Specimen 1 |  | Specimen 1
Original Weight (g)
Weight after Abrade (g)
Weight of Fiber Remove (g)
Weight Loss(%)
Average Weight Loss(%)
Remark: * Level of Fiber/Pile Remove
Grade 5--None
Grade 4--Slight Loss
Grade 3--Moderate Loss
Grade 2--Significant Loss
Grade 1--Complete/Sever Loss
*Original weight ---A Weight after abrade---B Weight of fiber remove---A-B
Weight loss---(A-B)/A*100
Comment: If pile loss is in localized areas or any other observations such are pile coming off in
hands/clothes with general handling of product.
Equipment No: SFL-NGB-EQP-

## PM07PM08
Test Report Number 报告编号:
PM07– Back pocket application strength – Denim jeans
Tensile Strength--- Instron CRE 1” Grab (Gaugh:40mm, Rate:100mm/min)
Load: 150N
Seam Strength
Back pocket strength (N)
Elongation (%)
Sample | #1 |  |  | #2 |  |  | Ave.
Back pocket strength(N)
Elongation(%)
Remarks: Y.P.O. = Yarns Pull Out; S.T.B. = Sewing Thread Break; F. B. = Fabric Break.
F.T.S=Fabric Tear at Seam
Equipment No: SFL-NGB-EQP-
PM08 – Belt loop application strength – Denim jeans
Tensile Strength--- Instron CRE 1” Grab (Gaugh:40mm, Rate:100mm/min)
Load: 150N
Seam Strength
Belt loop strength(N)
Elongation (%)
Sample | #1 | #2 | #3 |  | #4 | #5 |  | Ave.
Back pocket strength(N)
Elongation(%)
Remarks: Y.P.O. = Yarns Pull Out; S.T.B. = Sewing Thread Break; F. B. = Fabric Break.
F.T.S=Fabric Tear at Seam
Equipment No: SFL-NGB-EQP-

## PM23&AR(TABER)
Test Report Number 报告编号:
PM23 – Residual Elongation
Machine: Titan (CRE). (Three cycles. Machine speed: 500mm/min)
Extension at kg
Lengthwise (%)
Widthwise (%)
Modulus value of elongation 40%
Lengthwise(g)
Widthwise(g)
Specimen |  |  | L1(mm) |  | E(%) |  |  | Modulus(g)
Warp | 1# |  | 100
2#
3#
4#
5#
Ave.
Weft | 1#
2#
3#
4#
5#
Ave.
Note:
Equipment No: SFL-NGB-EQP-
Abrasion Resistance(TABER)
ASTM D3884-2009(R2017)
Taber (RDPH) Abrader CS-10 wheels, Test option:1000g load, After 100 rubs
Shade change:
Wear rating:
Surface effect:
Sample |  | Specimen | [7 empty] | Average
|  | #1 |  | #2 |  | #3 | #4 |  | #5
Shade Change
Wear Rateing
Shade Change
Wear Rateing
Shade Change
Wear Rateing
Equipment No: SFL-NGB-EQP-

## Fibre Proof Properties
Test Report Number 报告编号:
Fiber proof properties of fabrics:Rubbing test
Afer 2700 Revolution
Original
Number of filling Particles protruding From the fabaric |  | samaple
Warp/lengthwise
Weft/widthwise
After | Wash
Number of filling Particles protruding From the fabaric |  | samaple
Warp/lengthwise
Weft/widthwise
Equipment No: SFL-NGB-EQP-

## Abrasion
Test Report Number 报告编号:
Abrasion Resistance
Load: |  | Cycle： | Shade Change
Original
Sample
Endpoints(cycles)
Shade Change
Remarks: Fabric Surface Effect Rating |  |  | Test intervals for abrasion testing
| 5 No surface appearance change |  | Up to 6000 rubs Every 1000 rubs
| 4 Slight surface appearance change |  | From 6001 to 20000 rubs Every 2000 rubs
| 3 Moderate surface appearance change |  | From 20001 to 50000 rubs Every 5000 rubs
| 2 Sever surface appearance change |  | Over 50001 rubs Every 10000 rubs
1 Very severe surface appearance change
Equipment No: SFL-NGB-EQP-
Abrasion Resistance
Area of Sample
Load: |  | Cycle：
No. of Revolutions
Equipment No: SFL-NGB-EQP-

## Pilling Resistance
Test Report Number 报告编号:
Pilling Resistance
Martindale:
Cycle：
After 1 Cleansing
Sample | Cycle |  | Rating |  |  |  |  | Cycle |  | Rating
|  |  | Pilling |  |  | Fuzzing | Matting |  |  | Pilling |  | Fuzzing |  | Matting
| 125 | [6 empty] | 2000
| 500 | [6 empty] | 5000
| 1000 | [6 empty] | 7000
After 1 Cleansing
Sample | Cycle |  | Rating |  |  |  |  | Cycle |  | Rating
|  |  | Pilling |  |  | Fuzzing | Matting |  |  | Pilling |  | Fuzzing |  | Matting
| 125 | [6 empty] | 2000
| 500 | [6 empty] | 5000
| 1000 | [6 empty] | 7000
Equipment No: SFL-NGB-EQP-
N/A: Not applicable
Pilling grading scheme |  |  |  | Fuzzing grading scheme |  |  |  |  | Matting grading scheme
5 No change |  |  |  |  | 5 No change |  |  |  |  | 5 No change
4 partially formed pills |  |  |  |  | 4 Slight surface fuzzing |  |  |  |  | 4 Slight surface fuzzing
3 Moderate pilling- pills of varying |  |  |  |  | 3Moderate surface fuzzing |  |  |  |  | 3Moderate surface fuzzing
size and density partially covering
the specimen surface
2 Distinct pilling- pills of varying |  |  |  |  | 2 Distinct surface fuzzing |  |  |  |  | 2 Distinct surface fuzzing
size and density covering a large
proportion of the specimen surface
1 Severe pilling- pills of varying size |  |  |  |  | 1 Dense surface fuzzing |  |  |  |  | 1 Dense surface fuzzing
and density covering the whole of the
specimen surface
Washing procedures:
Procedure No: |  | Using horizontal axis, front-loading type machine: Machine wash at
degree C with _2.0_ kg total dry mass( | [10 empty] | + specimen) and
"77%" ECE(A)+3%TAED+20% sodium perborate, | [8 empty] | , |  |  |  | .

## Elongation
Test Report Number 报告编号:
Elongation and Recovery of Elastic
Extension at |  | N; |  | At |  | cycle.
Warp/Lengthwise(%)
Weft/Widthwise(%)
Residual Extension after 1 min. Relaxation
Warp/Lengthwise(%)
Weft/Widthwise(%)
Residual Extension after 30 mins. Relaxation
Warp/Lengthwise(%)
Weft/Widthwise(%)
Recovery after 1 min. Relaxation
Warp/Lengthwise(%)
Weft/Widthwise(%)
Recovery after 30 mins. Relaxation
Warp/Lengthwise(%)
Weft/Widthwise(%)
| Specimen |  | L1(mm) |  | L2(mm) | L3(mm) |  | E(%) | R1(%) | R2(%) | R3(%) | R4(%)
Warp | #1
#2
#3
#4
#5
Average
Weft | #1
#2
#3
#4
#5
Average
Note: L1: original length; L2: after 1min. length; L3: after 30mins length;
R1: Residual Extension after 1 min Relaxation; R2: Residual Extension after 30 mins Relaxation;
C1min=L2-L1 ; C30min=L3-L1 Recovery% = | [6 empty] | (E-C)/E *100
Equipment No:SFL-NGB-EQP-

## ZipperStrength
Test Report Number 报告编号:
Zipper Strength
Sample:
共用 根 齿宽 mm 年龄段 岁
Zipper type: Metal zipper/Derlin zipper/ Nylon zipper

## Tearing Strength
Test Report Number 报告编号:
Tearing Strength
Elmendorf:
Tongue tear:
Wing-rip:
Trapezoid:
Warp /Length yarns torn (N/daN/gf/lbf/kgf/cN)
Weft / Width yarns torn (N/daN/gf/lbf/kgf/cN)
* 1kg = 9.8N, 1kg = 2.2lbf
Sample Unit(N) |  |  | Specimen |  |  |  |  | Average
|  |  | # 1 | # 2 | # 3 | # 4 | # 5
Warp/Length yarns torn
Weft/Width yarns torn
Warp/Length yarns torn
Weft/Width yarns torn
Warp/Length yarns torn
Weft/Width yarns torn
Note: Warp test - test in which the warp yarns are torn. *: Crosswise tear
Weft test - test in which the weft yarns are torn.
Equipment No: SFL-NGB-EQP-
Elmendorf Tearing Tester 12800g 6400g 3200g 1600g 800g
Elmatear Digital Tear Tester: A / B / C / D / E pendulum

## Tensile Strength
Test Report Number 报告编号:
Tensile Strength
Instron CRE 1” Grab:
Warp/Length (N/kgf/lbf /daN)
Weft/Width (N/kgf/lbf /daN)
* 1kgf = 9.8N, 1kgf = 2.2lbf
Sample Unit ( ) |  | Specimen |  |  |  |  | Average
|  | # 1 | # 2 | # 3 | # 4 | # 5
Warp/Length
Warp/Length
Warp/Length
Warp/Length
Warp/Length
Warp/Length
#：The stretch of the fabric exceeds the maximum capability of the tester.
Equipment No: SFL-NGB-EQP-

## Bursting Strength
Test Report Number 报告编号:
Bursting Strength
Pneumatic Busrting:
Diameter: |  | 30.5mm
(kPa)
Sample |  | Specimen |  |  |  |  | Average
|  | #1 | #2 | #3 | #4 | #5
Remark: 1 P.S.I.= 6.89 kPa | 1 kPa = 0.145 P.S.I.
#: The stretch of the fabric exceeds the dimension limitation of the tester.
S.T.B. = Sewing Thread Break; F. B. = Fabric Break; FTS=Fabric Tear at Seam
Equipment No: SFL-NGB-EQP-
Seam Bursting Strength
Pneumatic Bursting:
Diameter: |  | 30.5mm
(kPa)
(N/lbf)
Sample |  | Specimen ( ) |  |  |  |  | Average ( )
Remark: 1 P.S.I.= 6.89 kPa 1 kPa = 0.145 P.S.I.
#: The stretch of the fabric exceeds the dimension limitation of the tester.
S.T.B. = Sewing Thread Break; F. B. = Fabric Break; FTS=Fabric Tear at Seam
Equipment No: SFL-NGB-EQP-

## Bursting Strength-G
Test Report Number 报告编号:
Seam Bursting Strength
Sample
Location | Shell（ | ） | Lining（ | ）
Remarks: Y.P.O. = Yarns Pull Out; S.T.B. = Sewing Thread Break; F. B. = Fabric Break; F.T.S.=Fabric Tear at Seam
*1: Testing sample happened (Y.P.O./S.T.B./F.B./F.T.S) before achieving the (3mm/4mm/6mm/1/4inch ) opening;
*2: Testing sample happened (Y.P.O./S.T.B./F.B./F.T.S) before achieving the (3mm/4mm/6mm/1/4inch ) opening;
*3: Testing sample happened (Y.P.O./S.T.B./F.B./F.T.S) before achieving the (3mm/4mm/6mm/1/4inch ) opening;
*4: The fabric________before achieving the maximum loading, so the width of seam opening can’t be measured, only reports the break strength.
Equipment No:SFL-NGB-EQP-

## Seam Slippage&Strength
Test Report Number 报告编号:
Seam Slippage & Strength
Seam // Warp (N/ daN/ kgf/ lbf)
Seam // Weft (N/ daN/ kgf/ lbf)
* 1kgf=9.8N, 1kgf=2.2lbf
Sample Unit(N) |  | Specimen |  |  |  |  | Average
|  | # 1 | # 2 | # 3 | # 4 | # 5
seam // warp
seam // weft
seam // warp
seam // weft
Remarks: Y.P.O. = Yarns Pull Out; S.T.B. = Sewing Thread Break; F. B. = Fabric Break; FTS=Fabric Tear at Seam ; Fabric tear; Fabric tear at the jams; Breakage of sewing threads; Thread pull-out; Any combination of these
#1: Seam//__warp direction with elastane, the result is for reference only;
#2: Seam//__weft__direction with elastane, the result is for reference only;
*1: Testing sample happened (Y.P.O./S.T.B./F.B./F.T.S) before achieving the (3mm/4mm/6mm/1/4inch ) opening;
*2: Testing sample happened (Y.P.O./S.T.B./F.B./F.T.S) before achieving the (3mm/4mm/6mm/1/4inch ) opening;
*3The fabric_______ before achieving the maximum loading, so the width of seam opening can’t be measured, only reports the
break strength;
Equipment No: SFL-NGB-EQP-

## Seam Slippage&Strength-G
Test Report Number 报告编号:
Seam Slippage
Sample
Location | Shell（ | ） | Lining（ | ）
Seam Strength
Sample
Location | Shell（ | ） | Lining（ | ）
Remarks: Y.P.O. = Yarns Pull Out; S.T.B. = Sewing Thread Break; F. B. = Fabric Break; F.T.S.=Fabric Tear at Seam
*1: Testing sample happened (Y.P.O./S.T.B./F.B./F.T.S) before achieving the (3mm/4mm/6mm/1/4inch ) opening;
*2: Testing sample happened (Y.P.O./S.T.B./F.B./F.T.S) before achieving the (3mm/4mm/6mm/1/4inch ) opening;
*3: Testing sample happened (Y.P.O./S.T.B./F.B./F.T.S) before achieving the (3mm/4mm/6mm/1/4inch ) opening;
*4: The fabric________before achieving the maximum loading, so the width of seam opening can’t be measured, only reports the break strength.
Equipment No:SFL-NGB-EQP-

## Air Permeability
Test Report Number 报告编号:
Air Permeability
Test pressure： |  |  | Pa
Test area： |  |  | sq. cm.
Permeability(mm/s)：
CV(%):
(Unit: | ）
Specimen 1
Specimen 2
Specimen 3
Specimen 4
Specimen 5
Specimen 6
Specimen 7
Specimen 8
Specimen 9
Specimen 10
Average
CV%
Notes：
Standards |  | Test area (cm2) |  | Test Pressure (Pa) |  | Unit of measure
|  | 20 |  | Apparel fabrics | 100 | mm/s
|  |  |  | Industrial fabrics | 200
Equipment No: SFL-NGB-EQP-

## WaterRepellency
Test Report Number 报告编号:
Water Repellency
Original
Sample |  |  | Specimen
|  |  | #1 |  | #2 |  |  |  |  | #3
After 1 washing/ Dry cleaning*
Sample |  |  | Specimen
|  |  | #1 |  | #2 |  |  |  |  | #3
Washing procedures:
Procedure No: |  |  |  | Using horizontal axis, front-loading type machine: Machine wash at
degree C with _2.0_ kg total dry mass( | [8 empty] | + specimen) and
"77%" ECE(A)+3%TAED+20% sodium perborate, | [8 empty] | , |  | .
Remark：
AATCC 22 Spray Rating | [5 empty] | Other Standard Spray Rating
| 100 No sticking or wetting of upper surface | [5 empty] | 100/ISO 5No sticking or wetting of the specimen
| 90 Slight random sticking or wetting of specimen surface | [5 empty] | 90/ISO 4Slight random sticking or wetting the
| 80 Wetting of specimen face at spray points | [6 empty] | specimen face
| 70 Partial wetting of specimen face beyond the spray points | [5 empty] | 80/ISO 3Wetting of specimen face at spray
| 50 Complete wetting of the entire specimen face | [5 empty] | 70/ISO 2Partial wetting of the specimen face
|  | beyond the spray points | [5 empty] | beyond the points
| 0 Complete wetting of the entire face of the specimen | [5 empty] | 50/ISO 1Complete wetting of the entire specimen
face beyond the spray points
0/ISO0 Complete wetting of the entire
face of specimen
Equipment No: SFL-NGB-EQP-

## Hydrostatichead
Test Report Number 报告编号:
Hydrostatic head Test
Hydrostatic Head; Rate of increase of water pressure: 10 cm/min & 60cm/min, temp of distilled water: 20 ºC& _____ ºC，______side facing water
Original |  |  | mmH2O | [6 empty] | 1mbar=10.2mmH2O
Sample | Unit |  |  | Specimen | [6 empty] | Average
|  |  |  | #1 | #2 | #3 | #4 |  | #5
(mbar)
(mmH2O)
(mbar)
(mmH2O)
After 1 Wash |  |  | mmH2O | [6 empty] | 1mbar=10.2mmH2O
Sample | Unit |  |  | Specimen | [6 empty] | Average
|  |  |  | #1 | #2 | #3 | #4 |  | #5
(mbar)
(mmH2O)
(mbar)
(mmH2O)
Remark:
No water leakage occurred on the specimen. Further increase of water pressure was restricted by inherent
nature of tested specimen.
Water leakage occurred between two fabric layers. Further increase of water pressure was restricted.
Water leakage occurred below the test specimens. Further increase of water pressure was restricted
Water leakage occurred at the clamp edge. Further increase of water pressure was restricted.
Fabric rupture.
Washing procedures:
Procedure No: |  | Using horizontal axis, front-loading type machine: Machine wash at
degree C with _2.0_ kg total dry mass( | [7 empty] | + specimen) and
"77%" ECE(A)+3%TAED+20% sodium perborate, | [7 empty] | , |  |  |  | .
Equipment No: SFL-NGB-EQP-

## Peel Bond
Test Report Number 报告编号:
Bond Strength
Warp/Length [gf/cm (oz/in)]
Weft/width [gf/cm (oz/in)]
As Received |  |  | After | Wash | 1kgf/in=393.7gf/cm, 1kgf/in=35.3oz/in
Sample unit() |  | Specimens |  |  |  |  | Ave
|  | #1 | #2 | #3 | #4 | #5
Warp/Length
Weft / Width
Warp/Length
Weft / Width
Warp/Length
Weft / Width
#: The stretch of the fabric exceeds the capability of the tester.
Equipment No:SFL-NGB-EQP-

## DryingRate
Test Report Number 报告编号:
Drying Rate of Fabrics: Heated Plate
□Original □After washing
Test Condition:
Temperature of hotplate 37±1°C with fabric back side test
Air speed: 1.5±0.5m/s(horizontal air flow over the surface of the fabric)
Volume of water used in the test :0.2mL
Average drying rate（mL/h）：
Sample | Start time（s） | End time（s） | Drying rate（mL/h） | Average drying rate（mL/h）
#1
#2
#3
Sample | Start time（s） | End time（s） | Drying rate（mL/h） | Average drying rate（mL/h）
#1
#2
#3
Sample | Start time（s） | End time（s） | Drying rate（mL/h） | Average drying rate（mL/h）
#1
#2
#3
Remarks:
R = V/Drying Time
R = drying rate, in mL/h
V = volume of water used in the test, in mL
Drying Time = End time – Start Time, in hours
Equipment No: SFL-NGB-EQP-