## Weight
Test Report Number 报告编号:
Fabric Weight Per Unit Area
(g/m2 / oz/yd2)
(g/m / oz/yd)
(g/linear meter)
(g/piece / lb/dozen)
1oz/yd2 =33.91g/m2 |  | 1g/m2 = 0.029493oz/yd2
Sample | Specimen(g/dm2) |  |  |  |  | Average (g/dm2)
| #1 | #2 | #3 | #4 | #5
#:The result for reforence only.
Equipment No: SFL-NGB-EQP-

## Pilling&Snagging
Test Report Number 报告编号:
Pilling Resistance
Random Tumbler:
Time： |  | min
Sample |  | Pilling Rating
Snagging Resistance
ICI Mace Test Method:
After | revolutions
Sample
Warp/Lengthwise/Wales
Weft/Widthwise/Course
Equipment No: SFL-NGB-EQP-
N/A: Not applicable
Remark:
Pilling Rating |  |  | Fabric Surface Effect Rating
ASTM D3512 |  |  | ASTM D3939
5 No pilling/no fuzzing |  |  | 5 No or insignificant snagging
4 Slight pilling/slight fuzzing |  |  | 4 Slight snagging
3 Moderate pilling/moderate fuzzing |  |  | 3 Moderate snagging
2 Severe pilling/severe fuzzing |  |  | 2 Sever snagging
1 Very severe pilling/very severe fuzzing |  |  | 1 Very severe snagging

## Water Repellency
Test Report Number 报告编号:
Water Repellency
Original
Sample | Specimen
| 1 |  | 2 | 3
Original
Sample | Specimen
| 1 |  | 2 | 3
Remarks:
AATCC 22 Spray Rating |  | Other Standard Spray Rating
100 No sticking or wetting of upper surface |  | 100/ISO 5No sticking or wetting of the specimen
90 Slight random sticking or wetting of specimen surface |  | 90/ISO 4Slight random sticking or wetting the specimen face
80 Wetting of specimen face at spray points |  | 80/ISO 3Wetting of specimen face at spray
70 Partial wetting of specimen face beyond the spray |  | 70/ISO 2Partial wetting of the specimen face beyond
points |  | the points
50 Complete wetting of the entire specimen face beyond |  | 50/ISO 1Complete wetting of the entire specimen face
the spray points |  | beyond the spray points
0 Complete wetting of the entire face of the specimen |  | 0/ISO0 Complete wetting of the entire face of specimen
Equipment No: SFL-NGB-EQP-

## Seam Slippage
Test Report Number 报告编号:
Seam Slippage
Seam // warp (N)
Seam // weft (N)
Sample Unit(N) |  | Specimen |  |  |  |  | Average
|  | # 1 | # 2 | # 3 | # 4 | # 5
seam // warp
seam // weft
seam // warp
seam // weft
Remarks:
Y.P.O. = Yarns Pull Out; S.T.B. = Sewing Thread Break; F. B. = Fabric Break; FTS=Fabric Tear at Seam
#1: Seam//__warp direction with elastane, the result is for reference only;
#2: Seam//__weft__direction with elastane, the result is for reference only;
*1: Testing sample happened (Y.P.O./S.T.B./F.B./F.T.S) before achieving the (3mm/4mm/6mm/1/4inch ) opening
*2: Testing sample happened (Y.P.O./S.T.B./F.B./F.T.S) before achieving the (3mm/4mm/6mm/1/4inch ) opening
*3: The fabric before achieving the maximum loading, so the width of seam opening can’t be measured,
only reports the break strength;
Equipment No: SFL-NGB-EQP-

## Zipper Strength-ASTM D2061
Test Report Number 报告编号:
Zipper Strength
共用 根 齿宽 mm 链布厚度 mm
Sample
Zipper type: Metal zipper/Derlin zipper/ Nylon zipper
AVE.
1. Chain Crosswise Strength Test 平拉强力 |  |  | Nature of Failure (破损情况)：
(kgf)
(lbf)
2. Top Stop Holding Strength Test 上止强力 |  |  | Nature of Failure (破损情况)：
(kgf)
(lbf)
3. Bottom Stop Holding Strength Test 下止强力 |  |  | Nature of Failure (破损情况)：
(kgf)
(lbf)
4. Resistance to Pull-off Slider Pull 拉头拉攀结合力 |  |  | Nature of Failure (破损情况)：
(kgf)
(lbf)
Remark (备注): Nature of Failure (破损情况)， examples (实例，但不只是下列情况)
1) tape separate (链布分离)； 2) tape break (链布断裂)； 3) elements pull-off (牙齿拉脱)；
4) stop pulls apart (止口分离)； 5) stop pull off (止口拉脱) 6) separable pin pulls off (插管拉脱)；
7) retainer pulls off (插座拉脱)； 8) puller pull out (拉攀脱开)； 9) slider pull out (拉头脱开)
Equipment No: SFL-NGB-EQP-

## Zipper Strength-EN 16732
Test Report Number 报告编号:
Zipper Strength
共用 根 齿宽 mm 年龄段 岁
Sample
Zipper type: Metal zipper/Derlin zipper/ Nylon zipper
Performance requirements of slide fasteners |  |  | AVE.
1. Strength of puller attachment |  |  |  | Nature of Failure (破损情况)：
(kgf) |  |  |  |  puller pull out
(N) |  |  |  |  other:
2. Strength of closed-end |  |  |  | Nature of Failure (破损情况)：
(kgf) |  |  |  |  stop pull out
(N) |  |  |  |  slider pull out
 fabric rupture
 other:
3. Strength of top stop |  |  |  | Nature of Failure (破损情况)：
(kgf) |  |  |  |  slider pull out
(N) |  |  |  |  slider skipping
 other:
4. Strength of open-end slide fastener box |  |  |  | Nature of Failure (破损情况)：
(kgf) |  |  |  |  pin pull out
(N) |  |  |  |  pin and retainer pull out
 other:
5. Resistance to reciprocation |  |  |  | Nature of Failure (破损情况)：
| Cycles (Minimum Cycles without Failure) |  |  |  other:
6. Lateral strength of slide fastener |  |  |  | Nature of Failure (破损情况)：
(kgf) |  |  |  |  elements pull out
(N) |  |  |  |  fabric rupture
 elements pull off
 other:
7. Lateral strength of open-end attachment |  |  |  | Nature of Failure (破损情况)：
(kgf) |  |  |  |  pin pull out
(N) |  |  |  |  other:
8. Strength of slider locking device |  |  |  | Nature of Failure (破损情况)：
 lock slippage
 fabric rupture
 other:
Additional performance requirements of slide fasteners for children’s items
9. Open-end slide fastener single slider retention |  |  |  | Nature of Failure (破损情况)：
(kgf) |  |  |  |  slider pull out
(N) |  |  |  |  slider skipping
 other:
10. Torque strength |  |  |  | Nature of Failure (破损情况)：
(N.m) |  |  |  |  puller breaks
 slider twist off
 other:
Equipment No: SFL-NGB-EQP-

## Small Part
Test Report Number 报告编号:
Detection of sharp points,sharp edges,or small part
As specified in title 16, code of federal regulations, chapter II-consumer products safety commission of USA
Sample
|  |  |  | Small part |  |  | Sharp edges |  |  |  | Sharp point
|  |  |  | (CFR1501) |  |  | (CFR1500.49) |  |  |  | (CFR1500.48)
As received
Torque test (sec.1500. ____e)
Tension test (sec.1500. ___ f )
Remarks: 1. N/A=Not Applicable 2. P=pass 3. F=fail
Refer to below for torque test and tension test performance
Torque Test(16 CFR 1500.______ e)
Attachment shall not detach under a torque force of _____in-lb held for a duration of 10 sec
Attachment Strength(in-lb)
Sample |  | #1 |  | #2 | #3 | #4 | #5 | #6 |  | #7 | #8 |  | #9 | #10
Clockwise
Counter-clockwise
Sample |  | #11 |  | #12 | #13 | #14 | #15 | #16 |  | #17 | #18 |  | #19 | #20
Clockwise
Counter-clockwise
Remarks:
_______=did not detach at_____ in-lb held for the full 10 seconds
______=Twist over 180º without damaged
_____= _____in-lb reached but the component broke off and cannot be held for 10 seconds
Attachment Strength (16 CFR 1500._____ f)
Attachment shall not detach under a tensile force of _____ lb held for a duration of 10 sec.
Attachment Strength(lb)
Sample | #1 |  | #2 |  |  | #3 |  |  | #4 |  |  | #5
Sample | #6 |  | #7 |  |  | #8 |  |  | #9 |  |  | #10
Sample | #11 |  | #12 |  |  | #13 |  |  | #14 |  |  | #15
Sample | #16 |  | #17 |  |  | #18 |  |  | #19 |  |  | #20
DND=did not detach at _____ lb, held for the full 10 seconds
_____=____ lb was reached but the component broke off and cannot held for 10 seconds
SBD—snap break down; BBD—button break down; STB—sewing thread break; FB—fabric break L.B.—Label Break; L.B.D.—Label Break Down; D.B.—Decoration Break; D.B.D—Decoration Break Down; R.B.---Ring Break; R.B.D.---Ring Break Down; F.B.--- Fabric Break
Equipment No: SFL-NGB-EQP-

## Snapping & Unsnapping
Test Report Number 报告编号:
Resistance to Unsnapping of Snap Fasteners
Sample
Snap Action
Specimens | Snap 1 | Snap 2 | Snap 3 | Snap 4 | Snap 5
Reading(kg)
Result(lbf)
Specimens | Snap 6 | Snap 7 | Snap 8 | Snap 9 | Snap 10
Reading(kg)
Result(lbf)
Lateral holding strength
Specimens | Snap 1 | Snap 2 | Snap 3 | Snap 4 | Snap 5
Reading(kg)
Result(lbf)
Specimens | Snap 6 | Snap 7 | Snap 8 | Snap 9 | Snap 10
Reading(kg)
Result(lbf)
Equipment No: SFL-NGB-EQP-
Resistance to Snapping of Snap Fasteners
Attachment Strength
Specimens | Snap 1 | Snap 2 | Snap 3 | Snap 4 | Snap 5
Reading(kg)
Result(lbf)
Specimens | Snap 6 | Snap 7 | Snap 8 | Snap 9 | Snap 10
Reading(kg)
Result(lbf)
Equipment No: SFL-NGB-EQP-

## Electrostatic Properties
Test Report Number 报告编号:
Surface Resistivity of Fabric
Test Condition :Applied Voltage and time: 100V for 15 seconds
Temperature： 23+ 1°C, Relative Humidity： 25+ 5% Or any other specified:
Surface Resistance (Ω) ：
Surface Resistivity(Ω) ：
Sample | Unit | Specimen |  |  |  |  | Average
|  | #1 | #2 | #3 | #4 | #5
Surface Resistance | R(Ω)
R(Ω)
R(Ω)
R(Ω)
Surface Resistivity | R(Ω)
R(Ω)
R(Ω)
R(Ω)
Note: Surface Resistivity = k x R (k=19.8)
Equipment No: SFL-NGB-EQP-