## Pilling Resistance
Test Report Number 报告编号: | [6 empty] | 87.405.26.17264.01
Pilling Resistance
Martindale: |  | BS EN ISO 12945-2:2020 | [14 empty] | -
Cycle： | 500 revs
After 1 Cleansing
Sample |  |  |  | Cycle |  | Rating | [7 empty] | Cycle |  | Rating
[6 empty] | Pilling |  |  |  | Fuzzing |  |  | Matting |  |  | Pilling |  |  | Fuzzing |  | Matting
A |  |  |  | 125 | [9 empty] | 2000
|  |  |  | 500 | [9 empty] | 5000
|  |  |  | 1000 | [9 empty] | 7000
After 1 Cleansing
Sample |  |  |  | Cycle |  | Rating | [7 empty] | Cycle |  | Rating
[6 empty] | Pilling |  |  |  | Fuzzing |  |  | Matting |  |  | Pilling |  |  | Fuzzing |  | Matting
|  |  |  | 125 | [9 empty] | 2000
|  |  |  | 500 | [9 empty] | 5000
|  |  |  | 1000 | [9 empty] | 7000
Equipment No: SFL-NGB-EQP-
N/A: Not applicable
Pilling grading scheme | [7 empty] | Fuzzing grading scheme | [6 empty] | Matting grading scheme
5 No change | [8 empty] | 5 No change | [6 empty] | 5 No change
4 partially formed pills | [8 empty] | 4 Slight surface fuzzing | [6 empty] | 4 Slight surface fuzzing
3 Moderate pilling- pills of varying | [8 empty] | 3Moderate surface fuzzing | [6 empty] | 3Moderate surface fuzzing
size and density partially covering
the specimen surface
2 Distinct pilling- pills of varying | [8 empty] | 2 Distinct surface fuzzing | [6 empty] | 2 Distinct surface fuzzing
size and density covering a large
proportion of the specimen surface
1 Severe pilling- pills of varying size | [8 empty] | 1 Dense surface fuzzing | [6 empty] | 1 Dense surface fuzzing
and density covering the whole of the
specimen surface
Washing procedures:
Procedure No: |  |  | 4M |  | Using horizontal axis, front-loading type machine: Machine wash at | [15 empty] | 40
degree C with _2.0_ kg total dry mass( | [10 empty] | Type III (100% Polyester) | [6 empty] | + specimen) and
"77%" ECE(A)+3%TAED+20% sodium perborate, | [11 empty] | Flat Dry |  |  | , | / Iron |  |  |  | .

## PM03PM05
Test Report Number 报告编号: | 87.405.26.17264.01
PM03 – Nap Stability
After 4000 revolutions :
□ a. No change in appearance.
□ b. Change in appearance without the base fabric visible.
□ c. Threadbare appearance with the base fabric visible (complete loss of nap).
Equipment No.SFL-NGB-EQP-
PM05 – Fibre Shedding / Pile loss |  | A
The level of fibre shedding grades:
First:
Second:
Third:
Remark: * Level of Fiber shedding grades:
Grade 5--None
Grade 4--Slight
Grade 3--Moderate
Grade 2--Significant
Grade 1--Severe
Equipment No:SFL-NGB-EQP-

## Attachment Strength
Test Report Number 报告编号: |  |  |  | 87.405.26.17264.01
Attachment Strength of Button
CEN/TR 16792:2014 Annex B | [7 empty] | Sample： |  | A
Sample Size：
Attachment Strength：
Specimens | Button1 |  | Button2 |  |  | Button3 |  |  | Button4 |  | Button5
Result(kg)
Result(N)
Specimens | Button6 |  | Button7 |  |  | Button8 |  |  | Button9 |  | Button10
Result(kg)
Result(N)
Specimens | Button11 |  | Button12 |  |  | Button13 |  |  | Button14 |  | Button15
Result(kg)
Result(N)
Equipment No:SFL-NGB-EQP-
Attachment Strength of Snap
CEN/TR 16792:2014 Annex B
Sample Size：
Specimens | Snap1 |  | Snap2 |  |  | Snap3 |  |  | Snap4 |  | Snap5
| Male | Female | Male |  | Female | Male | Female |  | Male | Female | Male | Female
Result(kg)
Result(N)
Specimens | Snap6 |  | Snap7 |  |  | Snap8 |  |  | Snap9 |  | Snap10
| Male | Female | Male |  | Female | Male | Female |  | Male | Female | Male | Female
Result(kg)
Result(N)
Specimens | Snap11 |  | Snap12 |  |  | Snap13 |  |  | Snap14 |  | Snap15
| Male | Female | Male |  | Female | Male | Female |  | Male | Female | Male | Female
Result(kg)
Result(N)
Equipment No:SFL-NGB-EQP-
Remark: S.B.D—Snap Break Down S.T.B—Sewing Thread Break F.B—Fabric Break
Requirement: Snaps/button shall not detach under a force of 50N±2N /90 N±2N held for a duration of 10 sec.
Conclusion: The submitted sample( ) comply /  does not comply with the requested test requirements.
Remarks: Apply a force of
-50N±2N: When the largest accessible dimension is 6mm or less;
-90 N±2N: When the largest accessible dimension is greater than 6mm.

## Weight
Test Report Number 报告编号: |  |  | 87.405.26.17264.01
Fabric Weight Per Unit Area
BS EN 12127:1998 | [5 empty] | -
(g/m2 / oz/yd2)
(g/m / oz/yd)
(g/linear meter)
(g/piece / lb/dozen)
1oz/yd2 =33.91g/m2 |  | 1g/m2 = 0.029493oz/yd2
Sample | Specimen(g/dm2) | [6 empty] | Average (g/dm2)
| #1 | #2 |  | #3 | #4 |  | #5
A
#:The result for reforence only.
Equipment No: SFL-NGB-EQP-