## DStoWashing-F
Test Report Number 报告编号: | [29 empty] | Test Report Number 报告编号: | [5 empty] | 87.405.26.10007.01
Dimensional Stability to Washing 尺寸稳定性-水洗
Dimensional Stability to Washing/ Dry-cleaning尺寸稳定性-水洗/干洗 | [29 empty] | ISO 5077:2007/ISO 3759:2011/ISO 6330:2021
[30 empty] | Procedure No: |  |  | 4N | Using horizontal axis, front-loading type machine: Machine wash at | [14 empty] | 40
Procedure No: | [5 empty] | Using horizontal axis, front-loading type machine: | [18 empty] | Machine wash at |  |  |  |  | degree C with _2.0_ kg total dry mass( | [6 empty] | Type III (100% Polyester) | [7 empty] | + specimen) and
3%TAED+20% sodium perborate, | [12 empty] | / | iron. | [15 empty] | "77%" ECE(A)+3%TAED+20% sodium perborate, | [8 empty] | Tumble Dry |  |  |  |  | , | / Iron |  |  | .
-
[30 empty] | Sample 样品 |  |  |  | A
Lengthwise经向(%)
Test No. |  |  | ( | ) |  |  |  | ( |  | ), | Machine wash at | [9 empty] | °F with 4lb loading， | [6 empty] | cycle， |  | Widthwise纬向(%)
[30 empty] | Sample样品 |  | A | [7 empty] | Sample样品
Sample样品 | [13 empty] | Sample样品 | [16 empty] | Original |  | After | 3 | wash | Shrinkage |  | Average |  |  |  | Original | After |  |  | wash | Shrinkage |  |  | Average
Sample样品 | [13 empty] | Sample样品 | [16 empty] | (cm) |  | (cm) |  |  | (%) |  | (%) |  |  |  | (cm) | (cm) |  |  |  | (%) |  |  | (%)
|  | Original |  | After |  | wash | Shrinkage |  |  |  | Average | [5 empty] | Original |  |  | After |  | wash |  | Shrinkage |  |  | Average |  |  | Warp1 | [9 empty] | Warp1
|  | (cm) |  | (cm) |  |  | (%) |  |  |  | (%) | [5 empty] | (cm) |  |  | (cm) |  |  |  | (%) |  |  | (%) |  |  | Warp2 | [9 empty] | Warp2
Warp1 | [13 empty] | Warp1 | [15 empty] | Warp3 | [9 empty] | Warp3
Warp2 | [13 empty] | Warp2 | [15 empty] | Weft1 | [9 empty] | Weft1
Warp3 | [13 empty] | Warp3 | [15 empty] | Weft2 | [9 empty] | Weft2
Weft1 | [13 empty] | Weft1 | [15 empty] | Weft3 | [9 empty] | Weft3
Weft2 | [13 empty] | Weft2 | [15 empty] | Remark 备注（+）Means Extension 伸长 | [10 empty] | （-）Means Shrinkage
Weft3 | [13 empty] | Weft3
|  | (cm) |  | (cm) |  |  | (%) |  |  |  | (%) | [5 empty] | (cm) |  |  | (cm) |  |  |  | (%) |  |  | (%) |  |  | Sample样品 | [9 empty] | Sample样品
Warp1 | [13 empty] | Warp1 | [16 empty] | Original |  | After |  | wash | Shrinkage |  | Average |  |  |  | Original | After |  |  | wash | Shrinkage |  |  | Average
Warp2 | [13 empty] | Warp2 | [16 empty] | (cm) |  | (cm) |  |  | (%) |  | (%) |  |  |  | (cm) | (cm) |  |  |  | (%) |  |  | (%)
Warp3 | [13 empty] | Warp3 | [15 empty] | Warp1 | [9 empty] | Warp1
Weft1 | [13 empty] | Weft1 | [15 empty] | Warp2 | [9 empty] | Warp2
Weft2 | [13 empty] | Weft2 | [15 empty] | Warp3 | [9 empty] | Warp3
Weft3 | [13 empty] | Weft3 | [15 empty] | Weft1 | [9 empty] | Weft1
Remark 备注（+）Means Extension 伸长 | [15 empty] | （-）Means Shrinkage | [13 empty] | Weft2 | [9 empty] | Weft2
| iron. | [28 empty] | Weft3 | [9 empty] | Weft3
[30 empty] | Remark 备注（+）Means Extension 伸长 | [10 empty] | （-）Means Shrinkage
Hand wash at |  |  |  |  | °C/F | [5 empty] | dry. | [18 empty] | Equipment No(设备号)：SFL-NGB-EQP-
Procedure No: | [5 empty] | ,Machine wash at | [8 empty] | °C with AATCC 1993 Standard Reference Detergent
|  |  | cycle, |  |  |  |  | dry. | [20 empty] | Average
(%)
Immerse samples for 1h at | [8 empty] | °C， | [7 empty] | dry，with 0.5g/l neutral nonionic wetting agent.
Test No. |  |  |  | ,Machine wash at | [7 empty] | °C with 77％ECE(A)+3%TAED+20% sodium perborate /ECE(B)
detergent, | [5 empty] | cycle, | [6 empty] | dry.
Miele: Machine wash at | [7 empty] | °C with | [5 empty] | detergent,using domestic washing machine,Cotton
procedure/Minimum iron procedure/Delicates procedure/Wollens procedure, with 2.0kg total dry
ballast , |  |  |  |  | dry, |  |  | iron.
For Esprit: Machine wash at | [9 empty] | °C with Ariel Color Washing Powder/Liquid detergent,using domestic | [18 empty] | Average
washing machine,Normal cycle/Gentle cycle/Wool cycle, | [21 empty] | dry, |  |  |  | iron. hand wash at |  |  | (%)
|  |  | dry, |  | iron.
Special Care Instruction
Dry-cleaning: | [16 empty] | materials
Sample样品 | [17 empty] | Sample样品
|  | Original |  |  | After Wash |  |  |  | Shrinkage |  |  |  |  | Average |  |  |  |  | Original |  |  |  | After Wash |  |  |  | Shrinkage
|  | (cm) |  |  | (cm) |  |  |  | (%) |  |  |  |  | (%) |  |  |  |  | (cm) |  |  |  | (cm) |  |  |  | (%)
Warp1
Warp2
Warp3
Weft1
Weft2
Weft3
Sample样品 | [17 empty] | Sample样品
|  | Original |  |  | After Wash |  |  |  | Shrinkage |  |  |  |  | Average |  |  |  |  | Original |  |  |  | After Wash |  |  |  | Shrinkage
|  | (cm) |  |  | (cm) |  |  |  | (%) |  |  |  |  | (%) |  |  |  |  | (cm) |  |  |  | (cm) |  |  |  | (%)
Warp1
Warp2
Warp3
Weft1
Weft2
Weft3
Remark备注: (+) Means Extension伸长 (-) Means Shrinkage收缩
Equipment No(设备号)：SFL-NGB-EQP-