## Stretch&Recovery of Elastic
Test Report Number 报告编号: | [7 empty] | 55795
Elongation and Recovery of Elastic
ISO 20932-1:2018/Amd.1:2021
Extension at |  |  | 3 | daN; |  | At | 5 |  | 5 | cycle.
Warp/Lengthwise(%)
Weft/Widthwise(%)
Residual Extension after 1 min. Relaxation
Warp/Lengthwise(%)
Weft/Widthwise(%)
Residual Extension after 30 mins. Relaxation
Warp/Lengthwise(%)
Weft/Widthwise(%)
Recovery after 1 min. Relaxation
Warp/Lengthwise(%)
Weft/Widthwise(%)
Recovery after 30 mins. Relaxation
Warp/Lengthwise(%)
Weft/Widthwise(%)
Samlpe | A | Specimen |  |  | L1(mm) |  | L2(mm) |  |  | L3(mm) |  | E(%) | R1(%) | R2(%) | R3(%) | R4(%)
Warp |  | #1
#2
#3
#4
#5
Average
Weft |  | #1
#2
#3
#4
#5
Average
Note: L1: original length; L2: after 1min. length; L3: after 30mins length;
R1: Residual Extension after 1 min Relaxation; R2: Residual Extension after 30 mins Relaxation;
C1min=L2-L1 ; C30min=L3-L1 Recovery% = | [10 empty] | (E-C)/E *100
Equipment No:SFL-NGB-EQP-

## WaterRepellency
Test Report Number 报告编号: |  |  |  |  | 55795
Water Repellency
ISO 4920:2012
Original
Sample |  |  | Specimen
|  |  | #1 |  |  |  | #2 | [5 empty] | #3
A
After 3 washing/ Dry cleaning*
Sample |  |  | Specimen
|  |  | #1 |  |  |  | #2 | [5 empty] | #3
A
Washing procedures:
Procedure No: |  |  | 4N | Using horizontal axis, front-loading type machine: Machine wash at | [9 empty] | 40
degree C with _2.0_ kg total dry mass( | [5 empty] | type III(100%polyester) | [5 empty] | + specimen) and
"77%" ECE(A)+3%TAED+20% sodium perborate, | [7 empty] | tumble dry low |  |  |  | , / iron.
Remark：
AATCC 22 Spray Rating | [8 empty] | Other Standard Spray Rating
100 No sticking or wetting of upper surface | [9 empty] | 100/ISO 5No sticking or wetting of the specimen
| 90 Slight random sticking or wetting of specimen surface | [8 empty] | 90/ISO 4Slight random sticking or wetting the
| 80 Wetting of specimen face at spray points | [9 empty] | specimen face
| 70 Partial wetting of specimen face beyond the spray points | [8 empty] | 80/ISO 3Wetting of specimen face at spray
| 50 Complete wetting of the entire specimen face | [8 empty] | 70/ISO 2Partial wetting of the specimen face
|  | beyond the spray points | [8 empty] | beyond the points
| 0 Complete wetting of the entire face of the specimen | [8 empty] | 50/ISO 1Complete wetting of the entire specimen
face beyond the spray points
0/ISO0 Complete wetting of the entire
face of specimen
Equipment No: SFL-NGB-EQP-