## DStoWashing-F
Test Report Number 报告编号: | [28 empty] | Test Report Number 报告编号:
Dimensional Stability to Washing 尺寸稳定性-水洗
Dimensional Stability to Washing/ Dry-cleaning尺寸稳定性-水洗/干洗
[29 empty] | Procedure No: |  |  | Using horizontal axis, front-loading type machine: Machine wash at
[29 empty] | degree C with _2.0_ kg total dry mass( | [10 empty] | + specimen) and
[29 empty] | "77%" ECE(A)+3%TAED+20% sodium perborate, | [10 empty] | , |  |  | .
Sample 样品
Lengthwise经向(%)
Test No. |  |  | ( | ) |  |  |  | ( |  | ), | Machine wash at | [9 empty] | °F with 4lb loading， | [5 empty] | cycle， |  | Widthwise纬向(%)
[29 empty] | Sample样品 | [6 empty] | Sample样品
Sample样品 | [13 empty] | Sample样品 | [15 empty] | Original | After |  | wash | Shrinkage | Average |  |  | Original | After |  | wash | Shrinkage |  | Average
Sample样品 | [13 empty] | Sample样品 | [15 empty] | (cm) | (cm) |  |  | (%) | (%) |  |  | (cm) | (cm) |  |  | (%) |  | (%)
|  | Original |  | After |  | wash | Shrinkage |  |  |  | Average | [5 empty] | Original |  |  | After |  | wash |  | Shrinkage |  | Average |  |  | Warp1 | [6 empty] | Warp1
|  | (cm) |  | (cm) |  |  | (%) |  |  |  | (%) | [5 empty] | (cm) |  |  | (cm) |  |  |  | (%) |  | (%) |  |  | Warp2 | [6 empty] | Warp2
Warp1 | [13 empty] | Warp1 | [14 empty] | Warp3 | [6 empty] | Warp3
Warp2 | [13 empty] | Warp2 | [14 empty] | Weft1 | [6 empty] | Weft1
Warp3 | [13 empty] | Warp3 | [14 empty] | Weft2 | [6 empty] | Weft2
Weft1 | [13 empty] | Weft1 | [14 empty] | Weft3 | [6 empty] | Weft3
Weft2 | [13 empty] | Weft2 | [14 empty] | Remark 备注（+）Means Extension 伸长 | [7 empty] | （-）Means Shrinkage
Weft3 | [13 empty] | Weft3
|  | (cm) |  | (cm) |  |  | (%) |  |  |  | (%) | [5 empty] | (cm) |  |  | (cm) |  |  |  | (%) |  | (%) |  |  | Sample样品 | [6 empty] | Sample样品
Warp1 | [13 empty] | Warp1 | [15 empty] | Original | After |  | wash | Shrinkage | Average |  |  | Original | After |  | wash | Shrinkage |  | Average
Warp2 | [13 empty] | Warp2 | [15 empty] | (cm) | (cm) |  |  | (%) | (%) |  |  | (cm) | (cm) |  |  | (%) |  | (%)
Warp3 | [13 empty] | Warp3 | [14 empty] | Warp1 | [6 empty] | Warp1
Weft1 | [13 empty] | Weft1 | [14 empty] | Warp2 | [6 empty] | Warp2
Weft2 | [13 empty] | Weft2 | [14 empty] | Warp3 | [6 empty] | Warp3
Weft3 | [13 empty] | Weft3 | [14 empty] | Weft1 | [6 empty] | Weft1
Remark 备注（+）Means Extension 伸长 | [15 empty] | （-）Means Shrinkage | [12 empty] | Weft2 | [6 empty] | Weft2
| iron. | [27 empty] | Weft3 | [6 empty] | Weft3
[29 empty] | Remark 备注（+）Means Extension 伸长 | [7 empty] | （-）Means Shrinkage
Hand wash at |  |  |  |  | °C/F | [5 empty] | dry. | [17 empty] | Equipment No(设备号)：SFL-NGB-EQP-
Procedure No: | [5 empty] | ,Machine wash at | [8 empty] | °C with AATCC 1993 Standard Reference Detergent
|  |  | cycle, |  |  |  |  | dry. | [19 empty] | Average
(%)
Immerse samples for 1h at | [8 empty] | °C， | [7 empty] | dry，with 0.5g/l neutral nonionic wetting agent.
Test No. |  |  |  | ,Machine wash at | [7 empty] | °C with 77％ECE(A)+3%TAED+20% sodium perborate /ECE(B)
detergent, | [5 empty] | cycle, | [6 empty] | dry.
Miele: Machine wash at | [7 empty] | °C with | [5 empty] | detergent,using domestic washing machine,Cotton
procedure/Minimum iron procedure/Delicates procedure/Wollens procedure, with 2.0kg total dry
ballast , |  |  |  |  | dry, |  |  | iron.
For Esprit: Machine wash at | [9 empty] | °C with Ariel Color Washing Powder/Liquid detergent,using domestic | [17 empty] | Average
washing machine,Normal cycle/Gentle cycle/Wool cycle, | [21 empty] | dry, |  |  | iron. hand wash at |  |  | (%)
|  |  | dry, |  | iron.
Special Care Instruction
Dry-cleaning: | [16 empty] | materials
Sample样品 | [17 empty] | Sample样品
|  | Original |  |  | After Wash |  |  |  | Shrinkage |  |  |  |  | Average |  |  |  |  | Original |  |  |  | After Wash |  |  | Shrinkage
|  | (cm) |  |  | (cm) |  |  |  | (%) |  |  |  |  | (%) |  |  |  |  | (cm) |  |  |  | (cm) |  |  | (%)
Warp1
Warp2
Warp3
Weft1
Weft2
Weft3
Sample样品 | [17 empty] | Sample样品
|  | Original |  |  | After Wash |  |  |  | Shrinkage |  |  |  |  | Average |  |  |  |  | Original |  |  |  | After Wash |  |  | Shrinkage
|  | (cm) |  |  | (cm) |  |  |  | (%) |  |  |  |  | (%) |  |  |  |  | (cm) |  |  |  | (cm) |  |  | (%)
Warp1
Warp2
Warp3
Weft1
Weft2
Weft3
Remark备注: (+) Means Extension伸长 (-) Means Shrinkage收缩
Equipment No(设备号)：SFL-NGB-EQP-

## DStoWashing-G
Test Report Number 报告编号:
Dimensional Stability to Washing 尺寸稳定性-水洗
Procedure No: | Using horizontal axis, front-loading type machine: Machine wash at
degree C with _2.0_ kg total dry mass( | [6 empty] | + specimen) and
"77%" ECE(A)+3%TAED+20% sodium perborate, | [6 empty] | , |  |  |  | .
|  | Original 洗前尺寸 (cm) | After | wash | After | wash |  | Shrinkage(%) 收缩率 |  | Shrinkage(%) 收缩率
|  |  | 洗后尺寸 (cm) |  | 洗后尺寸 (cm)
Sample样品 | [7 empty] | After | wash | After |  | wash
Front length from high point
shoulder to bottom(前片衣长)
Centre back length(后片衣长)
Sleeve length(袖长)
Chest circumference(胸围)
Waist circumference(腰围)
Hem circumference(下摆)
Across shoulder(肩宽)
Armhole circumference(袖拢)
Collar circumference(领圈周长)
Sleeve opening(袖口)
Hood: height(帽: 高
width 宽)
High Collar: neck height(领高)
neck opening(领围)
Waist circumference(腰围)
Hips circumference(臀围)
Front Rise(前档)
Back Rise(后裆)
Inseam(内缝长)
Out seam(外缝长)
Side seams(侧缝长)
Leg opening(裤口)
Skirt opening(裙摆)
Skirt length(裙长)
Equipment No(设备号)：SFL-NGB-EQP-

## DStoWashing-Acc
Test Report Number 报告编号:
Dimensional Stability to Washing 尺寸稳定性-水洗
Procedure No: | Using horizontal axis, front-loading type machine: Machine wash at
degree C with _2.0_ kg total dry mass( | [5 empty] | + specimen) and
77% ECE(A)+3%TAED+20% sodium perborate, | [6 empty] | , |  |  | .
Socks 短袜 |  | Original 洗前尺寸 (cm) | After | wash | After |  | wash | Shrinkage(%) 收缩率 |  | Shrinkage(%) 收缩率
|  |  | 洗后尺寸 (cm) |  | 洗后尺寸 (cm)
Sample样品 | [7 empty] | After | wash | After | wash
Rib width * 袜口宽
Panel width * 袜筒宽
Foot width * 袜底宽
Panel length 袜筒长
Foot length 袜底长
Gloves 手套 |  | Original 洗前尺寸 (cm) | After | wash | After |  | wash | Shrinkage(%) 收缩率 |  | Shrinkage(%) 收缩率
|  |  | 洗后尺寸 (cm) |  | 洗后尺寸 (cm)
Sample样品 | [7 empty] | After | wash | After | wash
Front
(Top of second finger to top of rib)
手套长
Palm width 手套宽
Cuff width 手套口宽
Cap 帽子 |  | Original 洗前尺寸 (cm) | After | wash | After |  | wash | Shrinkage(%) 收缩率 |  | Shrinkage(%) 收缩率
|  |  | 洗后尺寸 (cm) |  | 洗后尺寸 (cm)
Sample样品 | [7 empty] | After | wash | After | wash
Cap high 帽高
Cap width 帽宽
Hem high 帽檐高
Hem width 帽檐宽
Cap opening 帽开口
Visor length 帽舌长
Note—Panel length: halfway Between heel & rib; Foot length: (halfway Between heel & toe)
*: Circumference
Remarks备注: (+) Means Extension伸长 (+) Means Shrinkage收缩
Equipment No(设备号)：SFL-NGB-EQP-

## AppearanceAfterWashing
Test Report Number 报告编号: | [27 empty] | Test Report Number 报告编号:
Appearance After Washing 水洗后外观-Fabric&Components
Dimensional Stability to Washing/ Dry-cleaning尺寸稳定性-水洗/干洗 | [27 empty] | General Apperance 外观
Procedure No: | [5 empty] | Using horizontal axis, front-loading type machine: | [15 empty] | Machine wash at | [5 empty] | .Seam twisting
degree C with _2.0_ kg total dry mass | [10 empty] | （ | [8 empty] | + | specimen) |  |  |  | and "77%" ECE(A)+ | [6 empty] | Original | After |  | Wash | Original | After |  | Wash |  | Original |  | After |  | Wash
3%TAED+20% sodium perborate, | [11 empty] | / | iron. | [14 empty] | L（cm）长
S（cm）宽
Skew&Spirality（%）
Test No. |  |  | ( | ) |  |  | ( |  | ), | Machine wash at | [7 empty] | °F with 4lb loading， | [7 empty] | cycle， |  | Remark: |  | Skews & Spirality(%) = S/L ×100 | [5 empty] | L = Lengthwise dimension
| iron. | [28 empty] | S = Skewness dimension
Hand wash at |  |  |  |  | °C/F |  |  |  |  | dry. | [17 empty] | Observation on washed sample After | [5 empty] | wash, | [7 empty] | ：(fail 拍照)
[28 empty] | Item |  |  | Client’s Requirement | [6 empty] | Observation
Procedure No: | [5 empty] | ,Machine wash at | [7 empty] | °C with AATCC 1993 Standard Reference Detergent | [13 empty] | Cross Staining (Grade) |  |  | Min.4
|  |  | cycle, |  |  |  | dry. | [20 empty] | Cross Staining (Grade) |  |  | Min.4
[28 empty] | Pilling/Fuzzing (Grade) |  |  | Min.4
Immerse samples for 1h at | [7 empty] | °C， | [6 empty] | dry，with 0.5g/l neutral nonionic wetting agent.
Test No. |  |  |  | ,Machine wash at | [6 empty] | °C with 77％ECE(A)+3%TAED+20% sodium perborate /ECE(B) | [16 empty] | Fabric Appearance |  |  | No break, no noticeable crease/Snagging | [6 empty] | Negligible Change/N/A/ others_____________
detergent, | [5 empty] | cycle, | [5 empty] | dry.
[28 empty] | Seam Appearance |  |  | No Grinning/unraveled seam/breaking and | [6 empty] | Negligible Change/N/A/ others_____________
Miele: Machine wash at | [6 empty] | °C with | [5 empty] | detergent,using domestic washing machine,Cotton | [17 empty] | no noticeable twistor other changes that
procedure/Minimum iron procedure/Delicates procedure/Wollens procedure, with 2.0kg total dry | [30 empty] | affect the appearance.
ballast , |  |  |  |  | dry, |  | iron. | [23 empty] | Side seam twist:
Top:5%
For Esprit: Machine wash at | [8 empty] | °C with Ariel Color Washing Powder/Liquid detergent,using domestic | [21 empty] | Bottom:4%
washing machine,Normal cycle/Gentle cycle/Wool cycle, | [18 empty] | dry, |  |  |  | iron. hand wash at |  |  |  |  | Embroidery |  |  | No loose thread, fraying out or thread break, No Noticeable puckering appearance | [6 empty] | Negligible Change/N/A/ others_____________
|  |  | dry, |  | iron.
[28 empty] | Zipper |  |  | Good function and No break / teeth removal / rust / shape distortion | [6 empty] | Negligible Change/N/A/ others_____________
Special Care Instruction
Dry-cleaning: | [14 empty] | materials | [12 empty] | Shape |  |  | No Noticeable distortion | [6 empty] | Negligible Change/N/A/ others_____________
Sample样品 | [15 empty] | Sample样品 | [11 empty] | Remarks: Grey scale rating is based on the 5-step of 1 to 5, where 1 is bad and 5 is good.
|  | Original |  |  | After Wash |  |  | Shrinkage |  |  |  |  | Average |  |  |  | Original |  |  | After Wash |  |  |  | Shrinkage |  |  | Average
|  | (cm) |  |  | (cm) |  |  | (%) |  |  |  |  | (%) |  |  |  | (cm) |  |  | (cm) |  |  |  | (%) |  |  | (%) | Comments: General appearance of washed/dry-cleaning sample is satisfactory/ unsatisfactory
Warp1 | [28 empty] | (due to point ).
Warp2 | [27 empty] | Washing procedures: |  |  |  | ISO 5077:2007/ ISO 3759:2011/ ISO 6330:2021;
Warp3 | [27 empty] | Proc2021 No: |  |  | Using horizontal axis, front-loading type machine: Machine wash at
Weft2 | [27 empty] | degree C with _2.0_ kg total dry mass( | [11 empty] | + specimen) and
Weft3 | [27 empty] | "77%" ECE(A)+3%TAED+20% sodium perborate, | [11 empty] | , |  |  |  | .
Equipment No(设备号)：SFL-NGB-EQP-
Sample样品 | [15 empty] | Sample样品
|  | Original |  |  | After Wash |  |  | Shrinkage |  |  |  |  | Average |  |  |  | Original |  |  | After Wash |  |  |  | Shrinkage |  |  | Average
|  | (cm) |  |  | (cm) |  |  | (%) |  |  |  |  | (%) |  |  |  | (cm) |  |  | (cm) |  |  |  | (%) |  |  | (%)
Warp1
Warp2
Warp3
Weft1
Weft2
Weft3
Remark备注: (+) Means Extension伸长 (-) Means Shrinkage收缩
Equipment No(设备号)：SFL-NGB-EQP-

## Print Durability
Test Report Number 报告编号: | [27 empty] | Test Report Number 报告编号:
Print Durability 印花牢度
Procedure No: | [5 empty] | Using horizontal axis, front-loading type machine: | [15 empty] | Machine wash at | [5 empty] | .Seam twisting
degree C with _2.0_ kg total dry mass | [10 empty] | （ | [8 empty] | + | specimen) |  |  |  | and "77%" ECE(A)+ | [6 empty] | Original | After |  | Wash | Original | After | Wash |  | Original | After |  | Wash
3%TAED+20% sodium perborate, | [11 empty] | / | iron. | [14 empty] | L（cm/inch）长
S（cm/inch）宽
Skew&Spirality（%）
Test No. |  |  | ( | ) |  |  | ( |  | ), | Machine wash at | [7 empty] | °F with 4lb loading， | [7 empty] | cycle， |  | Remark: |  | Skews & Spirality(%) = S/L ×100 | [5 empty] | L = Lengthwise dimension
| iron. | [28 empty] | S = Skewness dimension
General Apperance 外观:
Hand wash at |  |  |  |  | °C/F |  |  |  |  | dry. | [17 empty] | Observation on washed sample After | [5 empty] | wash, |  |  |  | ，样品 | [5 empty] | ：
1. ( ) Color change: (Grade： )
Procedure No: | [5 empty] | ,Machine wash at | [7 empty] | °C with AATCC 1993 Standard Reference Detergent | [13 empty] | 2. ( ) Cross staining: (Grade： )
|  |  | cycle, |  |  |  | dry. | [20 empty] | 3. ( ) Pilling: (Grade/Class ) Negligible /slight / moderate /severe pilling
4. ( ) Shape: Negligible skewness / spirality
Immerse samples for 1h at | [7 empty] | °C， | [6 empty] | dry，with 0.5g/l neutral nonionic wetting agent. | [12 empty] | 5. ( ) Seam: Negligible change
Test No. |  |  |  | ,Machine wash at | [6 empty] | °C with 77％ECE(A)+3%TAED+20% sodium perborate /ECE(B) | [16 empty] | 6. ( ) Print：Negligible change
detergent, | [5 empty] | cycle, | [5 empty] | dry. | [15 empty] | 7. ( ) Negligible /slight / moderate /severe peel off was found on the print” .
8. ( ) Embroidery: Negligible change
Miele: Machine wash at | [6 empty] | °C with | [5 empty] | detergent,using domestic washing machine,Cotton | [14 empty] | 9. ( ) Applique: Negligible change
procedure/Minimum iron procedure/Delicates procedure/Wollens procedure, with 2.0kg total dry | [27 empty] | 10.( ) Trademark: Negligible change
ballast , |  |  |  |  | dry, |  | iron. | [20 empty] | 11.( )Label: Negligible change
12.( )Trim and Accessories: Negligible change
For Esprit: Machine wash at | [8 empty] | °C with Ariel Color Washing Powder/Liquid detergent,using domestic | [18 empty] | 13.( )Button: Negligible change
washing machine,Normal cycle/Gentle cycle/Wool cycle, | [18 empty] | dry, |  |  |  | iron. hand wash at |  |  |  |  | 14.( )Zipper: Negligible change
|  |  | dry, |  | iron. | [22 empty] | 15.( )Velcro tape: Negligible change
16.( )Tape/Rope: Negligible change
Special Care Instruction | [27 empty] | 17.( )Snap: Negligible change
Dry-cleaning: | [14 empty] | materials | [12 empty] | 18.( )Sequin: Negligible change
19.( )Bead / Coating : Negligible change
20.( )Adhesive interlining: Negligible delamination of washed sample.
Sample样品 | [15 empty] | Sample样品 | [11 empty] | Remarks: Grey scale rating is based on the 5-step of 1 to 5, where 1 is bad and 5 is good.
|  | Original |  |  | After Wash |  |  | Shrinkage |  |  |  |  | Average |  |  |  | Original |  |  | After Wash |  |  |  | Shrinkage |  |  | Average
|  | (cm) |  |  | (cm) |  |  | (%) |  |  |  |  | (%) |  |  |  | (cm) |  |  | (cm) |  |  |  | (%) |  |  | (%) | Comments: General appearance of washed/dry-cleaning sample is satisfactory/ unsatisfactory
Warp1 | [28 empty] | (due to point ).
Warp2 | [27 empty] | Washing procedures:
Warp3 | [27 empty] | Procedure No: |  |  | Using horizontal axis, front-loading type machine: Machine wash at
Weft2 | [27 empty] | degree C with _1.0_ kg total dry mass( | [10 empty] | + specimen) and
Weft3 | [27 empty] | "77%" ECE(A)+3%TAED+20% sodium perborate, | [9 empty] | , |  |  |  | .
Equipment No(设备号)：SFL-NGB-EQP-
Sample样品 | [15 empty] | Sample样品
|  | Original |  |  | After Wash |  |  | Shrinkage |  |  |  |  | Average |  |  |  | Original |  |  | After Wash |  |  |  | Shrinkage |  |  | Average
|  | (cm) |  |  | (cm) |  |  | (%) |  |  |  |  | (%) |  |  |  | (cm) |  |  | (cm) |  |  |  | (%) |  |  | (%)
Warp1
Warp2
Warp3
Weft1
Weft2
Weft3
Remark备注: (+) Means Extension伸长 (-) Means Shrinkage收缩
Equipment No(设备号)：SFL-NGB-EQP-

## CFtoWashing&Rubbing&Light
Test Report Number 报告编号:
Colour Fastness to Washing 耐洗色牢度
Test No.: | ,Machine wash at |  | ℃ with 4g/l ‘ECE(B)’ detergent and
1g/l Sodium perborate solution and |  | / | % available chlorine with | steel balls.
Sample样品
Change in shade
Staining on:
Cotton
Polyamide(Nylon)
Polyester
Acrylic
Wool
Cross staining
Equipment No设备号: SFL-NGB-EQP-
Colour Fastness to Rubbing耐摩擦色牢度
Sample样品
Dry staining
Wet staining
Equipment No设备号: SFL-NGB-EQP-
Colour Fastness to Light耐光照色牢度
(Normal colours ≥ 4, turquoise or neon colours: ≥ 3-4, 请在样卡上标注是否含荧光)
Sample 样品
After
Grade(B.S.)
Equipment No设备号: SFL-NGB-EQP-

## CFtoPerspiration&Water
Test Report Number 报告编号:
Colour Fastness to Perspiration 耐汗渍色牢度
Acid酸 | Dyed 交叉
Sample样品
Change in shade
Staining on
Cotton
Polyamide(Nylon)
Polyester
Acrylic
Wool
Alkaline碱
Sample样品
Change in shade
Staining on
Cotton
Polyamide(Nylon)
Polyester
Acrylic
Wool
Equipment No设备号: SFL-NGB-EQP-
Colour Fastness to Water 耐水色牢度
Dyed 交叉
Sample样品
Change in shade
Staining on
Cotton
Polyamide(Nylon)
Polyester
Acrylic
Wool
Equipment No设备号: SFL-NGB-EQP-

## CFtoSaliva&Sweat
Test Report Number 报告编号:
Colour Fastness to Saliva & Sweat 耐唾液和汗渍色牢度
|  |  | Saliva |  | Sweat
Sample
Saliva Staining on filter paper
Fluorescence under UV
light (when ≥4-5)
Sweat Staining on filter paper
Fluorescence under UV
light (when ≥4-5)
Remarks: Grey Scale Rating is based on the 5-step scale of 1 to 5, |  |  |  | where 1 is bad and 5 is good.
Fluorescence assessment is only needed when the result is no less than 4-5. | N:no；Y:yes
Equipment No设备号: SFL-NGB-EQP-
Fluorescence assessment is only needed when the result is no less than 4-5.
Colour Fastness to Saliva & Sweat 耐唾液和汗渍色牢度
Sample
Comment 评语: |  |  Resist to sweat & saliva
 Resist to sweat but not resist to saliva
 Resist to saliva but not resist to sweat
 Not resist to both saliva and sweat
Sample
Comment 评语: |  |  Resist to sweat & saliva
 Resist to sweat but not resist to saliva
 Resist to saliva but not resist to sweat
 Not resist to both saliva and sweat
Sample
Comment 评语: |  |  Resist to sweat & saliva
 Resist to sweat but not resist to saliva
 Resist to saliva but not resist to sweat
 Not resist to both saliva and sweat
Sample
Comment 评语: |  |  Resist to sweat & saliva
 Resist to sweat but not resist to saliva
 Resist to saliva but not resist to sweat
 Not resist to both saliva and sweat