## TM1-TM2-TM3
Test Report Number 报告编号:
Colour Fastness to Light耐光照色牢度 (NEXT TM1)
Sample 样品
After | L-4
Grade(B.S.)
Equipment No设备号: SFL-NGB-EQP-
Colour Fastness to Washing 耐洗色牢度 (NEXT TM2/TM2a)
Test No.: |  | ,Machine wash at | ℃ with 4g/l ‘ECE(A)’ detergent and
1g/l Sodium perborate solution with |  |  | steel balls.
Sample样品
Change in shade
Staining on Regenerated cellulose
Cotton
Polyamide(Nylon)
Polyester
Acrylic
Wool
Cross staining
Equipment No设备号: SFL-NGB-EQP-
Colour Fastness to Dry-cleaning 耐干洗色牢度 (NEXT TM3/TM3a)
Sample样品
Change in shade
Staining on Regenerated cellulose
Cotton
Polyamide(Nylon)
Polyester
Acrylic
Wool
Cross staining
Equipment No设备号: SFL-NGB-EQP-

## TM4-TM5-TM6-TM43
Test Report Number 报告编号:
Colour Fastness to Water 耐水色牢度 (NEXT TM4/TM4a) |  | 交叉
(Cross staining to water (Test Method 4a) to be carried out on all contrasting coloured trims, badges, prints and embellishments)
Sample样品
Change in shade
Staining on Regenerated cellulose
Cotton
Polyamide(Nylon)
Polyester
Acrylic
Wool
Cross staining
Equipment No设备号: SFL-NGB-EQP-
Colour Fastness to Chlorinated Water 耐氯水色牢度 (NEXT TM5)
Sample样品
Change in shade
Equipment No设备号: SFL-NGB-EQP-
Colour Fastness to Rubbing耐摩擦色牢度 (NEXT TM6) | ( |  | ）
(Swimwear Product Only: Wet rubbing (Test Method 6) is required on all swimwear product a minimum of grade 3;
Childrenswear - Dry rub (Test Method 6) to be completed on fabric face and reverse for all denims, pile fabrics and dye/print effects where garments are processed on the reverse side of the garment. 注意儿童服装摩正反面的情况)
Sample样品
Dry staining /Warp
Dry staining /Weft
Wet staining /Warp
Wet staining /Weft
Equipment No设备号: SFL-NGB-EQP-
Colour Fastness to Phenolic Yellowing酚醛泛黄色牢度 (NEXT TM43)
Sample样品
Color Staining
Remark备注：
scale rating is based on the 5-step of 1 to 5, where 1 is bad and 5 is good.
Grading was completed as soon as the tested specimen had cooled as the colour may fade under certain conditions.
Equipment No设备号: SFL-NGB-EQP-

## TM7
Test Report Number 报告编号: | [21 empty] | Test Report Number 报告编号:
PRINT DURABILITY FOR TEXTILES印花牢度外观 (NEXT TM7)
[22 empty] | Observation on washed sample After |  |  |  |  | wash/dry-cleaning样品
[23 empty] | Parameter |  |  |  |  | Satisfactory | ASSESSMENT
[22 empty] | 1 | Change in Shade using Grey Scale Assessment (including the base colour) |  |  |  |  | Minimum Grade 4
[22 empty] | 2 | cross staining of the print on all colours (including the base colour) |  |  |  |  | Minimum Grade 4-5
[22 empty] | 3 | any raised surface fibre showing through the print on all colours on the original sample compared to the tested sample. |  |  |  |  | Not Noticeable
[22 empty] | 4 | any cracking of the print on all colours on the original sample compared to the tested sample |  |  |  |  | Not Noticeable
[22 empty] | 5 | any loss of adhesion i.e. peeling off of the print on all colours of the original sample. |  |  |  |  | Not Noticeable
[22 empty] | 6 | Any Other Parameters |  |  |  |  | No Noticeable Change
Remarks: Grey scale rating is based on the 5-step of 1 to 5, where 1 is bad and 5 is good.
N/A:Not Applicable
[22 empty] | Procedure No: |  | 6N | Using horizontal axis, front-loading type machine: Machine wash at | [5 empty] | 60
[22 empty] | degree C with _2.0_ kg total dry mass ( | [7 empty] | + specimen) and
[22 empty] | 40g Print Test Durability Detergent, |  |  |  | tumble dry for 90 min.
Comments: General appearance of washed/dry-cleaning sample is satisfactory/ unsatisfactory
(due to point )
Hand wash at |  |  |  | °C/F |  |  |  |  | dry. | [12 empty] | Equipment No(设备号)：SFL-NGB-EQP-
Procedure No: |  |  |  |  | ,Machine wash at | [7 empty] | °C with AATCC 1993 Standard Reference Detergent
|  | cycle, |  |  |  | dry. | [14 empty] | Average
(%)
Immerse samples for 1h at | [6 empty] | °C， | [6 empty] | dry，with 0.5g/l neutral nonionic wetting agent.
Test No. |  |  | ,Machine wash at | [6 empty] | °C with 77％ECE(A)+3%TAED+20% sodium perborate /ECE(B)
detergent, |  |  |  |  | cycle, | [5 empty] | dry.
Miele: Machine wash at | [5 empty] | °C with | [5 empty] | detergent,using domestic washing machine,Cotton
procedure/Minimum iron procedure/Delicates procedure/Wollens procedure, with 2.0kg total dry
ballast , |  |  |  | dry, |  | iron.
For Esprit: Machine wash at | [7 empty] | °C with Ariel Color Washing Powder/Liquid detergent,using domestic | [12 empty] | Average
washing machine,Normal cycle/Gentle cycle/Wool cycle, | [16 empty] | dry, |  | iron. hand wash at |  | (%)
|  | dry, |  | iron.
Special Care Instruction
Dry-cleaning: | [13 empty] | materials
Sample样品 | [14 empty] | Sample样品
| Original |  |  | After Wash |  |  | Shrinkage |  |  |  |  | Average |  |  |  | Original |  | After Wash |  | Shrinkage
| (cm) |  |  | (cm) |  |  | (%) |  |  |  |  | (%) |  |  |  | (cm) |  | (cm) |  | (%)
Warp1
Warp2
Warp3
Weft1
Weft2
Weft3
Sample样品 | [14 empty] | Sample样品
| Original |  |  | After Wash |  |  | Shrinkage |  |  |  |  | Average |  |  |  | Original |  | After Wash |  | Shrinkage
| (cm) |  |  | (cm) |  |  | (%) |  |  |  |  | (%) |  |  |  | (cm) |  | (cm) |  | (%)
Warp1
Warp2
Warp3
Weft1
Weft2
Weft3
Remark备注: (+) Means Extension伸长 (-) Means Shrinkage收缩
Equipment No(设备号)：SFL-NGB-EQP-

## TM7a
Test Report Number 报告编号: | [21 empty] | Test Report Number 报告编号:
EMBELLISHMENT DURABILITY印花牢度外观 (NEXT TM7a)
[22 empty] | Observation on washed sample After |  |  |  |  | wash/dry-cleaning样品
[23 empty] | Parameter |  |  |  |  | Satisfactory | ASSESSMENT
[22 empty] | 1 | Loss of Color |  |  |  |  | Minimum Grade 4
[22 empty] | 2 | cross staining |  |  |  |  | Minimum Grade 4-5
[22 empty] | 3 | Differential Shrinkage |  |  |  |  | Not Noticeable
[22 empty] | 4 | Loss of Embellishment Coating |  |  |  |  | Not Noticeable
[22 empty] | 5 | Cracking of Embellishment |  |  |  |  | Not Noticeable
[22 empty] | 6 | Part Removal of Embellishment from Garment |  |  |  |  | Not Noticeable
[22 empty] | 7 | Total Removal of Embellishment from Garment |  |  |  |  | No Noticeable
Remarks: Grey scale rating is based on the 5-step of 1 to 5, where 1 is bad and 5 is good.
N/A:Not Applicable
[22 empty] | Procedure No: |  | 6N | Using horizontal axis, front-loading type machine: Machine wash at | [5 empty] | 60
[22 empty] | degree C with _2.0_ kg total dry mass ( | [7 empty] | + specimen) and
[22 empty] | 40g Print Test Durability Detergent, |  |  |  | tumble dry for 90 min.
Comments: General appearance of washed/dry-cleaning sample is satisfactory/ unsatisfactory
(due to point )
Hand wash at |  |  |  | °C/F |  |  |  |  | dry. | [12 empty] | Equipment No(设备号)：SFL-NGB-EQP-
Procedure No: |  |  |  |  | ,Machine wash at | [7 empty] | °C with AATCC 1993 Standard Reference Detergent
|  | cycle, |  |  |  | dry. | [14 empty] | Average
(%)
Immerse samples for 1h at | [6 empty] | °C， | [6 empty] | dry，with 0.5g/l neutral nonionic wetting agent.
Test No. |  |  | ,Machine wash at | [6 empty] | °C with 77％ECE(A)+3%TAED+20% sodium perborate /ECE(B)
detergent, |  |  |  |  | cycle, | [5 empty] | dry.
Miele: Machine wash at | [5 empty] | °C with | [5 empty] | detergent,using domestic washing machine,Cotton
procedure/Minimum iron procedure/Delicates procedure/Wollens procedure, with 2.0kg total dry
ballast , |  |  |  | dry, |  | iron.
For Esprit: Machine wash at | [7 empty] | °C with Ariel Color Washing Powder/Liquid detergent,using domestic | [12 empty] | Average
washing machine,Normal cycle/Gentle cycle/Wool cycle, | [16 empty] | dry, |  | iron. hand wash at |  | (%)
|  | dry, |  | iron.
Special Care Instruction
Dry-cleaning: | [13 empty] | materials
Sample样品 | [14 empty] | Sample样品
| Original |  |  | After Wash |  |  | Shrinkage |  |  |  |  | Average |  |  |  | Original |  | After Wash |  | Shrinkage
| (cm) |  |  | (cm) |  |  | (%) |  |  |  |  | (%) |  |  |  | (cm) |  | (cm) |  | (%)
Warp1
Warp2
Warp3
Weft1
Weft2
Weft3
Sample样品 | [14 empty] | Sample样品
| Original |  |  | After Wash |  |  | Shrinkage |  |  |  |  | Average |  |  |  | Original |  | After Wash |  | Shrinkage
| (cm) |  |  | (cm) |  |  | (%) |  |  |  |  | (%) |  |  |  | (cm) |  | (cm) |  | (%)
Warp1
Warp2
Warp3
Weft1
Weft2
Weft3
Remark备注: (+) Means Extension伸长 (-) Means Shrinkage收缩
Equipment No(设备号)：SFL-NGB-EQP-

## TM7b
Test Report Number 报告编号: | [21 empty] | Test Report Number 报告编号:
EMBELLISHMENTASSESSMENT FOR TEXTILES装饰物牢度外观(NEXT TM7b)
[22 empty] | Observation on washed sample After |  |  | 5 | wash/dry-cleaning样品
[23 empty] | Parameter |  |  |  | Satisfactory |  | ASSESSMENT
[22 empty] | 1 | Loss of Color |  |  |  | Minimum Grade 4
[22 empty] | 2 | cross staining |  |  |  | Minimum Grade 4-5
[22 empty] | 3 | Differential Shrinkage |  |  |  | Not Noticeable
[22 empty] | 4 | Loss of Embellishment Coating |  |  |  | Not Noticeable
[22 empty] | 5 | Cracking of Embellishment |  |  |  | Not Noticeable
[22 empty] | 6 | Part Removal of Embellishment from Garment |  |  |  | No Noticeable
[22 empty] | 7 | Total Removal of Embellishment from Garment |  |  |  | No Noticeable
[22 empty] | 8 | Any Other Parameters |  |  |  | No Noticeable Change
Remarks: Grey scale rating is based on the 5-step of 1 to 5, where 1 is bad and 5 is good.
N/A:Not Applicable
[22 empty] | Procedure No: |  | Using horizontal axis, front-loading type machine: Machine wash at
[22 empty] | degree C with _2.0_ kg total dry mass( | [7 empty] | + specimen) and
[22 empty] | “77％ECE(A)+3%TAED+20% sodium perborate“, | [5 empty] | ,
Comments: General appearance of washed/dry-cleaning sample is satisfactory/ unsatisfactory
(due to point )
Hand wash at |  |  |  | °C/F |  |  |  |  | dry. | [12 empty] | Equipment No(设备号)：SFL-NGB-EQP-
Procedure No: |  |  |  |  | ,Machine wash at | [7 empty] | °C with AATCC 1993 Standard Reference Detergent
|  | cycle, |  |  |  | dry. | [14 empty] | Average
(%)
Immerse samples for 1h at | [6 empty] | °C， | [6 empty] | dry，with 0.5g/l neutral nonionic wetting agent.
Test No. |  |  | ,Machine wash at | [6 empty] | °C with 77％ECE(A)+3%TAED+20% sodium perborate /ECE(B)
detergent, |  |  |  |  | cycle, | [5 empty] | dry.
Miele: Machine wash at | [5 empty] | °C with | [5 empty] | detergent,using domestic washing machine,Cotton
procedure/Minimum iron procedure/Delicates procedure/Wollens procedure, with 2.0kg total dry
ballast , |  |  |  | dry, |  | iron.
For Esprit: Machine wash at | [7 empty] | °C with Ariel Color Washing Powder/Liquid detergent,using domestic | [12 empty] | Average
washing machine,Normal cycle/Gentle cycle/Wool cycle, | [16 empty] | dry, |  | iron. hand wash at |  | (%)
|  | dry, |  | iron.
Special Care Instruction
Dry-cleaning: | [13 empty] | materials
Sample样品 | [14 empty] | Sample样品
| Original |  |  | After Wash |  |  | Shrinkage |  |  |  |  | Average |  |  |  | Original |  | After Wash |  | Shrinkage
| (cm) |  |  | (cm) |  |  | (%) |  |  |  |  | (%) |  |  |  | (cm) |  | (cm) |  | (%)
Warp1
Warp2
Warp3
Weft1
Weft2
Weft3
Sample样品 | [14 empty] | Sample样品
| Original |  |  | After Wash |  |  | Shrinkage |  |  |  |  | Average |  |  |  | Original |  | After Wash |  | Shrinkage
| (cm) |  |  | (cm) |  |  | (%) |  |  |  |  | (%) |  |  |  | (cm) |  | (cm) |  | (%)
Warp1
Warp2
Warp3
Weft1
Weft2
Weft3
Remark备注: (+) Means Extension伸长 (-) Means Shrinkage收缩
Equipment No(设备号)：SFL-NGB-EQP-

## TM7c
Test Report Number 报告编号: | [21 empty] | Test Report Number 报告编号:
FOIL DURABILITY (Childrenswear)箔片印花牢度外观(NEXT TM7c)
[22 empty] | Observation on washed sample After |  |  | 5 | wash/dry-cleaning样品
(欧机，根据洗唛共洗涤5次，中途洗坏停止洗涤)
[23 empty] | Parameter |  |  |  | Satisfactory |  | ASSESSMENT
[22 empty] | 1 | Change in Shade using Grey Scale Assessment (including the base colour) |  |  |  | Minimum Grade 4
[22 empty] | 2 | cross staining of the print on all colours (including the base colour) |  |  |  | Minimum Grade 4-5
[22 empty] | 3 | Loss of Foil Coating |  |  |  | Not Noticeable
[22 empty] | 4 | Cracking of Foil |  |  |  | Not Noticeable
[22 empty] | 5 | Removal of Foil from Garment |  |  |  | Not Noticeable
[22 empty] | 6 | Differential Shrinkage |  |  |  | Not Noticeable
[22 empty] | 7 | Any Other Parameters |  |  |  | No Noticeable Change
Remarks: Grey scale rating is based on the 5-step of 1 to 5, where 1 is bad and 5 is good.
N/A:Not Applicable
[22 empty] | Procedure No: |  | Using horizontal axis, front-loading type machine: Machine wash at
[22 empty] | degree C with _2.0_ kg total dry mass ( | [7 empty] | + specimen) and
[22 empty] | 25g Print Test Durability Detergent, | [5 empty] | ,
Comments: General appearance of washed/dry-cleaning sample is satisfactory/ unsatisfactory
(due to point )
Hand wash at |  |  |  | °C/F |  |  |  |  | dry. | [12 empty] | Equipment No(设备号)：SFL-NGB-EQP-
Procedure No: |  |  |  |  | ,Machine wash at | [7 empty] | °C with AATCC 1993 Standard Reference Detergent
|  | cycle, |  |  |  | dry. | [14 empty] | Average
(%)
Immerse samples for 1h at | [6 empty] | °C， | [6 empty] | dry，with 0.5g/l neutral nonionic wetting agent.
Test No. |  |  | ,Machine wash at | [6 empty] | °C with 77％ECE(A)+3%TAED+20% sodium perborate /ECE(B)
detergent, |  |  |  |  | cycle, | [5 empty] | dry.
Miele: Machine wash at | [5 empty] | °C with | [5 empty] | detergent,using domestic washing machine,Cotton
procedure/Minimum iron procedure/Delicates procedure/Wollens procedure, with 2.0kg total dry
ballast , |  |  |  | dry, |  | iron.
For Esprit: Machine wash at | [7 empty] | °C with Ariel Color Washing Powder/Liquid detergent,using domestic | [12 empty] | Average
washing machine,Normal cycle/Gentle cycle/Wool cycle, | [16 empty] | dry, |  | iron. hand wash at |  | (%)
|  | dry, |  | iron.
Special Care Instruction
Dry-cleaning: | [13 empty] | materials
Sample样品 | [14 empty] | Sample样品
| Original |  |  | After Wash |  |  | Shrinkage |  |  |  |  | Average |  |  |  | Original |  | After Wash |  | Shrinkage
| (cm) |  |  | (cm) |  |  | (%) |  |  |  |  | (%) |  |  |  | (cm) |  | (cm) |  | (%)
Warp1
Warp2
Warp3
Weft1
Weft2
Weft3
Sample样品 | [14 empty] | Sample样品
| Original |  |  | After Wash |  |  | Shrinkage |  |  |  |  | Average |  |  |  | Original |  | After Wash |  | Shrinkage
| (cm) |  |  | (cm) |  |  | (%) |  |  |  |  | (%) |  |  |  | (cm) |  | (cm) |  | (%)
Warp1
Warp2
Warp3
Weft1
Weft2
Weft3
Remark备注: (+) Means Extension伸长 (-) Means Shrinkage收缩
Equipment No(设备号)：SFL-NGB-EQP-

## TM9-TM9a
Test Report Number 报告编号: | [27 empty] | Test Report Number 报告编号:
[28 empty] | Appearance after Washing/Dry-cleaning 水洗/干洗后外观(NEXT | [13 empty] | ) (次数根据洗唛)
Procedure No: | [5 empty] | Using horizontal axis, front-loading type machine: | [15 empty] | Machine wash at | [5 empty] | 1.Seam twisting扭曲
degree C with _2.0_ kg total dry mass | [10 empty] | （ | [8 empty] | + | specimen) |  |  |  | and "77%" ECE(A)+ | [6 empty] | Original |  |  | After |  | Wash |  | Original |  |  |  | After | Wash
3%TAED+20% sodium perborate, | [11 empty] | / | iron. | [14 empty] | L（cm/inch）长
S（cm/inch）宽
Skew&Spirality（%）
Test No. |  |  | ( | ) |  |  | ( |  | ), | Machine wash at | [7 empty] | °F with 4lb loading， | [7 empty] | cycle， |  | Remark: |  | Skews & Spirality(%) = S/L ×100 | [5 empty] | L = Lengthwise dimension
| iron. | [28 empty] | S = Skewness dimension
Hand wash at |  |  |  |  | °C/F |  |  |  |  | dry. | [17 empty] | Observation on washed sample After |  |  |  |  | wash,
[29 empty] | Parameter | [5 empty] | Satisfactory |  |  |  |  | ASSESSMENT
[28 empty] | 1 | Cross Staining using Grey Scale Assessment | [5 empty] | Minimum Grade 4-5
[28 empty] | 2 | Change in Shade using Grey Scale Assessment | [5 empty] | Minimum Grade 4
[28 empty] | 3 | Differential Shrinkage of Components | [5 empty] | Not Noticeable
[28 empty] | 4 | Spirality | [5 empty] | Not Noticeable
[28 empty] | 5 | Seam Pucker | [5 empty] | Not Noticeable
[28 empty] | 6 | Assess Free Running of Zips | [5 empty] | Runs Freely in both directions
[28 empty] | 7 | Detachment of Trims, Embellishments & Components | [5 empty] | None Detached
[28 empty] | 8 | Fraying of Fabric / Trims | [5 empty] | No Fraying
[28 empty] | 9 | Grinning of Seams | [5 empty] | 3mm or less
[28 empty] | 10 | Surface Disturbance ~ Pilling or Fuzzing Use Guidelines in Next Test Method 19 Table 1 | [5 empty] | Minimum Grade 4
[28 empty] | 11 | Pile Loss | [5 empty] | Not Noticeable
[28 empty] | 12 | Loose Stitching / Threads | [5 empty] | Not Noticeable
[28 empty] | 13 | Movement of Wadding | [5 empty] | No Movement within Garment
[28 empty] | 14 | Corrosion to Metallic Trims | [5 empty] | Not Noticeable
[28 empty] | 15 | Delamination of Fused Components | [5 empty] | Not Noticeable
[28 empty] | 16 | Any Other Parameters | [5 empty] | No Noticeable Change
17
Remarks: Grey scale rating is based on the 5-step of 1 to 5, where 1 is bad and 5 is good.
N/A:Not Applicable
Comments: General appearance of washed/dry-cleaning sample is satisfactory/ unsatisfactory
(due to point )
[28 empty] | Procedure No: |  |  | Using horizontal axis, front-loading type machine: Machine wash at
[28 empty] | degree C with _2.0_ kg total dry mass ( | [12 empty] | + specimen) and
[33 empty] | , |  |  |  |  | ,
[28 empty] | Commercial dry-cleaning： | [5 empty] | materials
Hand wash at |  |  |  |  | °C/F |  |  |  |  | dry. | [17 empty] | Equipment No(设备号)：SFL-NGB-EQP-
Procedure No: | [5 empty] | ,Machine wash at | [7 empty] | °C with AATCC 1993 Standard Reference Detergent
|  |  | cycle, |  |  |  | dry. | [19 empty] | Average
(%)
Immerse samples for 1h at | [7 empty] | °C， | [6 empty] | dry，with 0.5g/l neutral nonionic wetting agent.
Test No. |  |  |  | ,Machine wash at | [6 empty] | °C with 77％ECE(A)+3%TAED+20% sodium perborate /ECE(B)
detergent, | [5 empty] | cycle, | [5 empty] | dry.
Miele: Machine wash at | [6 empty] | °C with | [5 empty] | detergent,using domestic washing machine,Cotton
procedure/Minimum iron procedure/Delicates procedure/Wollens procedure, with 2.0kg total dry
ballast , |  |  |  |  | dry, |  | iron.
For Esprit: Machine wash at | [8 empty] | °C with Ariel Color Washing Powder/Liquid detergent,using domestic | [17 empty] | Average
washing machine,Normal cycle/Gentle cycle/Wool cycle, | [18 empty] | dry, |  |  |  | iron. hand wash at |  |  |  | (%)
|  |  | dry, |  | iron.
Special Care Instruction
Dry-cleaning: | [14 empty] | materials
Sample样品 | [15 empty] | Sample样品
|  | Original |  |  | After Wash |  |  | Shrinkage |  |  |  |  | Average |  |  |  | Original |  |  | After Wash |  |  |  | Shrinkage
|  | (cm) |  |  | (cm) |  |  | (%) |  |  |  |  | (%) |  |  |  | (cm) |  |  | (cm) |  |  |  | (%)
Warp1
Warp2
Warp3
Weft1
Weft2
Weft3
Sample样品 | [15 empty] | Sample样品
|  | Original |  |  | After Wash |  |  | Shrinkage |  |  |  |  | Average |  |  |  | Original |  |  | After Wash |  |  |  | Shrinkage
|  | (cm) |  |  | (cm) |  |  | (%) |  |  |  |  | (%) |  |  |  | (cm) |  |  | (cm) |  |  |  | (%)
Warp1
Warp2
Warp3
Weft1
Weft2
Weft3
Remark备注: (+) Means Extension伸长 (-) Means Shrinkage收缩
Equipment No(设备号)：SFL-NGB-EQP-

## TM11
Test Report Number 报告编号: | [21 empty] | Test Report Number 报告编号:
POLAR FLEECE ASSESSMENT 摇粒绒洗后外观评定 (NEXT TM11)
Sample样品 | [21 empty] | Sample样品
numerical rating for change in appearance
Change in shade
Record the numerical rating for change in appearance using the following table:
(Half grades may be given)
[23 empty] | Grade |  | Descriptive Guidelines
[23 empty] | 5 |  | No Change
[23 empty] | 4 |  | Slight Change in Surface Appearance No Consolidation of Fibres
[23 empty] | 3 |  | Moderate Change in Surface and Consolidation of Fibres
[23 empty] | 2 |  | Severe Change in Surface and Consolidation of Fibres
[23 empty] | 1 |  | Distinct Change in Surface and Consolidation of Fibres
Comments: General appearance of washed/dry-cleaning sample is satisfactory/ unsatisfactory
(due to point )
[22 empty] | Procedure No: |  | 4N |  | Using horizontal axis, front-loading type machine: Machine wash at |  |  | 40
[22 empty] | degree C with _2.0_ kg total dry mass ( | [5 empty] | + specimen) and
[22 empty] | ECE(A) + sodium perborate, Tumble dry high. |  |  |  |  | After 1 Wash
Hand wash at |  |  |  | °C/F |  |  |  |  | dry. | [12 empty] | Equipment No(设备号)：SFL-NGB-EQP-
Procedure No: |  |  |  |  | ,Machine wash at | [7 empty] | °C with AATCC 1993 Standard Reference Detergent
|  | cycle, |  |  |  | dry. | [14 empty] | Average
(%)
Immerse samples for 1h at | [6 empty] | °C， | [6 empty] | dry，with 0.5g/l neutral nonionic wetting agent.
Test No. |  |  | ,Machine wash at | [6 empty] | °C with 77％ECE(A)+3%TAED+20% sodium perborate /ECE(B)
detergent, |  |  |  |  | cycle, | [5 empty] | dry.
Miele: Machine wash at | [5 empty] | °C with | [5 empty] | detergent,using domestic washing machine,Cotton
procedure/Minimum iron procedure/Delicates procedure/Wollens procedure, with 2.0kg total dry
ballast , |  |  |  | dry, |  | iron.
For Esprit: Machine wash at | [7 empty] | °C with Ariel Color Washing Powder/Liquid detergent,using domestic | [12 empty] | Average
washing machine,Normal cycle/Gentle cycle/Wool cycle, | [16 empty] | dry, |  | iron. hand wash at |  | (%)
|  | dry, |  | iron.
Special Care Instruction
Dry-cleaning: | [13 empty] | materials
Sample样品 | [14 empty] | Sample样品
| Original |  |  | After Wash |  |  | Shrinkage |  |  |  |  | Average |  |  |  | Original |  | After Wash |  | Shrinkage
| (cm) |  |  | (cm) |  |  | (%) |  |  |  |  | (%) |  |  |  | (cm) |  | (cm) |  | (%)
Warp1
Warp2
Warp3
Weft1
Weft2
Weft3
Sample样品 | [14 empty] | Sample样品
| Original |  |  | After Wash |  |  | Shrinkage |  |  |  |  | Average |  |  |  | Original |  | After Wash |  | Shrinkage
| (cm) |  |  | (cm) |  |  | (%) |  |  |  |  | (%) |  |  |  | (cm) |  | (cm) |  | (%)
Warp1
Warp2
Warp3
Weft1
Weft2
Weft3
Remark备注: (+) Means Extension伸长 (-) Means Shrinkage收缩
Equipment No(设备号)：SFL-NGB-EQP-

## TM12-TM14-TM13-F
Test Report Number 报告编号: | [28 empty] | Test Report Number 报告编号:
[29 empty] | Dimensional Stability to Washing/Dry-cleaning 尺寸稳定性-水洗 (NEXT | [15 empty] | )-F
[29 empty] | Procedure No: |  |  | Using horizontal axis, front-loading type machine: Machine wash at
[29 empty] | degree C with _2.0_ kg total dry mass ( | [13 empty] | + specimen) and
[29 empty] | 20g ECE(A)+ 5g sodium perborate, | [10 empty] | ,
[29 empty] | Commercial dry-cleaning： | [6 empty] | materials
Sample 样品
Lengthwise经向(%)
Test No. |  |  | ( | ) |  |  |  | ( |  | ), | Machine wash at | [9 empty] | °F with 4lb loading， | [5 empty] | cycle， |  | Widthwise纬向(%)
[29 empty] | Sample样品 | [7 empty] | Sample样品
Sample样品 | [13 empty] | Sample样品 | [15 empty] | Original | After |  | wash | Shrinkage | Average |  |  |  | Original |  |  | After | wash | Shrinkage |  |  | Average
Sample样品 | [13 empty] | Sample样品 | [15 empty] | (cm) | (cm) |  |  | (%) | (%) |  |  |  | (cm) |  |  | (cm) |  | (%) |  |  | (%)
|  | Original |  | After |  | wash | Shrinkage |  |  |  | Average | [5 empty] | Original |  |  | After |  | wash |  | Shrinkage |  | Average |  |  | Warp1 | [7 empty] | Warp1
|  | (cm) |  | (cm) |  |  | (%) |  |  |  | (%) | [5 empty] | (cm) |  |  | (cm) |  |  |  | (%) |  | (%) |  |  | Warp2 | [7 empty] | Warp2
Warp1 | [13 empty] | Warp1 | [14 empty] | Warp3 | [7 empty] | Warp3
Warp2 | [13 empty] | Warp2 | [14 empty] | Weft1 | [7 empty] | Weft1
Warp3 | [13 empty] | Warp3 | [14 empty] | Weft2 | [7 empty] | Weft2
Weft1 | [13 empty] | Weft1 | [14 empty] | Weft3 | [7 empty] | Weft3
Weft3 | [13 empty] | Weft3
|  | (cm) |  | (cm) |  |  | (%) |  |  |  | (%) | [5 empty] | (cm) |  |  | (cm) |  |  |  | (%) |  | (%) |  |  | Sample样品 | [7 empty] | Sample样品
Warp1 | [13 empty] | Warp1 | [15 empty] | Original | After |  | wash | Shrinkage | Average |  |  |  | Original |  |  | After | wash | Shrinkage |  |  | Average
Warp2 | [13 empty] | Warp2 | [15 empty] | (cm) | (cm) |  |  | (%) | (%) |  |  |  | (cm) |  |  | (cm) |  | (%) |  |  | (%)
Warp3 | [13 empty] | Warp3 | [14 empty] | Warp1 | [7 empty] | Warp1
Weft1 | [13 empty] | Weft1 | [14 empty] | Warp2 | [7 empty] | Warp2
Weft2 | [13 empty] | Weft2 | [14 empty] | Warp3 | [7 empty] | Warp3
Weft3 | [13 empty] | Weft3 | [14 empty] | Weft1 | [7 empty] | Weft1
Remark 备注（+）Means Extension 伸长 | [15 empty] | （-）Means Shrinkage | [12 empty] | Weft2 | [7 empty] | Weft2
| iron. | [27 empty] | Weft3 | [7 empty] | Weft3
[29 empty] | Remark 备注（+）Means Extension 伸长 | [8 empty] | （-）Means Shrinkage
Hand wash at |  |  |  |  | °C/F | [5 empty] | dry. | [17 empty] | Equipment No(设备号)：SFL-NGB-EQP-
Procedure No: | [5 empty] | ,Machine wash at | [8 empty] | °C with AATCC 1993 Standard Reference Detergent
|  |  | cycle, |  |  |  |  | dry. | [19 empty] | Average
Immerse samples for 1h at | [8 empty] | °C， | [7 empty] | dry，with 0.5g/l neutral nonionic wetting agent. | [11 empty] | Measurement of Skews & Spirality of Fabric 织物/服装扭曲的测量 (NEXT TM13)
Test No. |  |  |  | ,Machine wash at | [7 empty] | °C with 77％ECE(A)+3%TAED+20% sodium perborate /ECE(B) | [16 empty] | (Wash procedure same as Dimensional Stability Test)
detergent, | [5 empty] | cycle, | [6 empty] | dry. | [15 empty] | Sample样品
[33 empty] | Original 洗前 |  |  |  | After |  |  |  | Wash |  | After |  |  | Wash
Miele: Machine wash at | [7 empty] | °C with | [5 empty] | detergent,using domestic washing machine,Cotton | [22 empty] | 洗后 | [5 empty] | 洗后
procedure/Minimum iron procedure/Delicates procedure/Wollens procedure, with 2.0kg total dry | [28 empty] | L (cm)长
ballast , |  |  |  |  | dry, |  |  | iron. | [20 empty] | S (cm)宽
Skews & Spirality(%)扭曲
For Esprit: Machine wash at | [9 empty] | °C with Ariel Color Washing Powder/Liquid detergent,using domestic | [17 empty] | Average | Equipment No(设备号)：SFL-NGB-EQP-
washing machine,Normal cycle/Gentle cycle/Wool cycle, | [21 empty] | dry, |  |  | iron. hand wash at |  |  | (%)
|  |  | dry, |  | iron.
Special Care Instruction
Dry-cleaning: | [16 empty] | materials
Sample样品 | [17 empty] | Sample样品
|  | Original |  |  | After Wash |  |  |  | Shrinkage |  |  |  |  | Average |  |  |  |  | Original |  |  |  | After Wash |  |  | Shrinkage
|  | (cm) |  |  | (cm) |  |  |  | (%) |  |  |  |  | (%) |  |  |  |  | (cm) |  |  |  | (cm) |  |  | (%)
Warp1
Warp2
Warp3
Weft1
Weft2
Weft3
Sample样品 | [17 empty] | Sample样品
|  | Original |  |  | After Wash |  |  |  | Shrinkage |  |  |  |  | Average |  |  |  |  | Original |  |  |  | After Wash |  |  | Shrinkage
|  | (cm) |  |  | (cm) |  |  |  | (%) |  |  |  |  | (%) |  |  |  |  | (cm) |  |  |  | (cm) |  |  | (%)
Warp1
Warp2
Warp3
Weft1
Weft2
Weft3
Remark备注: (+) Means Extension伸长 (-) Means Shrinkage收缩
Equipment No(设备号)：SFL-NGB-EQP-

## TM12-TM14-TM13-G
Test Report Number 报告编号:
Dimensional Stability to Washing/Dry-cleaning 尺寸稳定性-水洗 (NEXT | [14 empty] | )-G
Procedure No: | Using horizontal axis, front-loading type machine: Machine wash at
degree C with _2.0_ kg total dry mass ( | [12 empty] | + specimen) and
20g ECE(A)+ 5g sodium perborate, | [8 empty] | , |  |  |  |  | .
Commercial dry-cleaning： |  |  |  | materials
|  |  | Original 洗前尺寸 (cm) |  | After |  | wash | After |  |  | wash | Shrinkage(%) 收缩率 |  |  |  | Shrinkage(%) 收缩率
[5 empty] | 洗后尺寸 (cm) |  |  | 洗后尺寸 (cm)
Sample样品 | [11 empty] | After |  | wash |  | After |  | wash
Front length from high point
shoulder to bottom(前片衣长)
Centre back length(后片衣长)
Sleeve length(袖长)
Chest circumference(胸围)
Waist circumference(腰围)
Hem circumference(下摆)
Across shoulder(肩宽)
Armhole circumference(袖拢)
Collar circumference(领圈周长)
Sleeve opening(袖口)
Hood: height(帽: 高
width 宽)
High Collar: neck height(领高)
neck opening(领围)
Waist circumference(腰围)
Hips circumference(臀围)
Front Rise(前档)
Back Rise(后裆)
Inseam(内缝长)
Out seam(外缝长)
Side seams(侧缝长)
Leg opening(裤口)
Skirt opening(裙摆)
Skirt length(裙长)
Equipment No(设备号)：SFL-NGB-EQP-
Measurement of Skews & Spirality of Garment 织物/服装扭曲的测量 (NEXT TM13)
(Wash procedure same as Dimensional Stability Test)
Sample样品
|  | Original 洗前 |  |  |  | After |  |  |  | Wash |  |  | After |  |  |  | Wash
[6 empty] | 洗后 | [6 empty] | 洗后
L (cm)长
S (cm)宽
Skews & Spirality(%)扭曲
Equipment No(设备号)：SFL-NGB-EQP-

## TM12-TM14-TM13-Acc
Test Report Number 报告编号:
Dimensional Stability to Washing/Dry-cleaning 尺寸稳定性-水洗 (NEXT | [13 empty] | )
Procedure No: | Using horizontal axis, front-loading type machine: Machine wash at
degree C with _2.0_ kg total dry mass ( | [11 empty] | + specimen) and
20g ECE(A)+ 5g sodium perborate, | [7 empty] | , |  |  |  |  | .
Commercial dry-cleaning： |  |  |  | materials
Socks 短袜 |  |  | Original 洗前尺寸 (cm) |  | After |  | wash |  | After |  | wash | Shrinkage(%) 收缩率 |  |  | Shrinkage(%) 收缩率
[5 empty] | 洗后尺寸 (cm) |  |  |  | 洗后尺寸 (cm)
Sample样品 | [11 empty] | After |  | wash | After |  | wash
Rib width * 袜口宽
Panel width * 袜筒宽
Foot width * 袜底宽
Panel length 袜筒长
Foot length 袜底长
Gloves 手套 |  |  | Original 洗前尺寸 (cm) |  | After |  | wash |  | After |  | wash | Shrinkage(%) 收缩率 |  |  | Shrinkage(%) 收缩率
[5 empty] | 洗后尺寸 (cm) |  |  |  | 洗后尺寸 (cm)
Sample样品 | [11 empty] | After |  | wash | After |  | wash
Front
(Top of second finger to top of rib)
手套长
Palm width 手套宽
Cuff width 手套口宽
Cap 帽子 |  |  | Original 洗前尺寸 (cm) |  | After |  | wash |  | After |  | wash | Shrinkage(%) 收缩率 |  |  | Shrinkage(%) 收缩率
[5 empty] | 洗后尺寸 (cm) |  |  |  | 洗后尺寸 (cm)
Sample样品 | [11 empty] | After |  | wash | After |  | wash
Cap high 帽高
Cap width 帽宽
Hem high 帽檐高
Hem width 帽檐宽
Cap opening 帽开口
Visor length 帽舌长
Note—Panel length: halfway Between heel & rib; Foot length: (halfway Between heel & toe)
*: Circumference
Remarks备注: (+) Means Extension伸长 (+) Means Shrinkage收缩
Equipment No(设备号)：SFL-NGB-EQP-
Measurement of Skews & Spirality of Fabric/ Garment 织物/服装扭曲的测量 (NEXT TM13)
(Wash procedure same as Dimensional Stability Test)
Sample样品
|  | Original 洗前 |  |  |  | After |  |  |  | Wash |  |  | After |  |  | Wash
[6 empty] | 洗后 | [6 empty] | 洗后
L (cm)长
S (cm)宽
Skews & Spirality(%)扭曲
Equipment No(设备号)：SFL-NGB-EQP-

## TM15-TM24
Test Report Number 报告编号: | [13 empty] | Test Report Number 报告编号:
Dimensional stability to steaming 尺寸稳定性—蒸汽 (NEXT TM15)
Sample 样品
Lengthwise经向 (%)
Widthwise 纬向(%)
[19 empty] | Original (cm) 蒸汽前尺寸 |  |  |  | After steam (cm) 蒸汽后尺寸 |  |  |  | Shrinkage (%) 收缩率 |  |  | Average (%) 平均值
[15 empty] | Warp 经向 |  | 1
2
[15 empty] | Weft 纬向 |  | 1
2
[15 empty] | Warp 经向 |  | 1
2
[15 empty] | Weft 纬向 |  | 1
2
[15 empty] | Warp 经向 |  | 1
2
[15 empty] | Weft 纬向 |  | 1
2
[14 empty] | Remark 备注（+）Means Extension 伸长 | [10 empty] | （-）Means Shrinkage
Equipment No(设备号)：SFL-NGB-EQP-
THE IRONABILITY ASSESSMENT OF EASY TO IRON KNITTED & FLAT WOVEN FABRICS
针织和机织物的易熨烫评定(NEXT TM24)
[14 empty] | After | wash
Sample 样品
[16 empty] | Rate 1 |  | Rate 2 |  | Rate 3 |  | Ave. | Rate 1 | Rate 2 | Rate 3 | Ave. |  | Rate 1 | Rate 2 | Rate 3 | Ave.
Specimen 1
Specimen 2
Specimen 3
[14 empty] | Procedure No: |  |  |  | Using horizontal axis, front-loading type machine: Machine wash at
[14 empty] | degree C with _2.0_ kg total dry mass( | [13 empty] | + specimen) and
[14 empty] | ECE(A)+ sodium perborate, Tumble Dry, iron at | [11 empty] | ℃ | (洗涤程序同缩率)
[14 empty] | Commercial dry-cleaning： | [8 empty] | materials
washing machine,Normal cycle/Gentle cycle/Wool cycle, | [8 empty] | dry, |  | iron. hand wash at |  | (%) |  | 100% Cotton | [5 empty] | 3-dot setting |  |  | 190°C ± 10°C
|  | dry, | iron. | [11 empty] | Polyester/Cotton | [5 empty] | 2-dot setting |  |  | 150°C ± 10°C
[15 empty] | Other | [5 empty] | 1-dot setting |  |  | 130°C ± 10°C
Special Care Instruction
Dry-cleaning: | [5 empty] | materials | [7 empty] | Equipment No(设备号)：SFL-NGB-EQP-
Sample样品 | [6 empty] | Sample样品
| Original |  | After Wash | Shrinkage | Average |  |  | Original |  | After Wash |  | Shrinkage
| (cm) |  | (cm) | (%) | (%) |  |  | (cm) |  | (cm) |  | (%)
Warp1
Warp2
Warp3
Weft1
Weft2
Weft3
Sample样品 | [6 empty] | Sample样品
| Original |  | After Wash | Shrinkage | Average |  |  | Original |  | After Wash |  | Shrinkage
| (cm) |  | (cm) | (%) | (%) |  |  | (cm) |  | (cm) |  | (%)
Warp1
Warp2
Warp3
Weft1
Weft2
Weft3
Remark备注: (+) Means Extension伸长 (-) Means Shrinkage收缩
Equipment No(设备号)：SFL-NGB-EQP-

## TM48
Test Report Number 报告编号:
Colour Fastness to Saliva & Sweat 耐唾液和汗渍色牢度 (NEXT TM48)
|  |  | Saliva |  | Sweat
Sample样品
Saliva Staining on filter paper
Fluorescence under UV
light (when ≥4-5)
Sweat Staining on filter paper
Fluorescence under UV
light (when ≥4-5)
Remarks: Grey Scale Rating is based on the 5-step scale of 1 to 5, |  |  |  | where 1 is bad and 5 is good.
Fluorescence assessment is only needed when the result is no less than 4-5. | N:no；Y:yes
Equipment No设备号: SFL-NGB-EQP-
Colour Fastness to Saliva & Sweat 耐唾液和汗渍色牢度
Sample
Comment 评语: |  |  Resist to sweat & saliva
 Resist to sweat but not resist to saliva
 Resist to saliva but not resist to sweat
 Not resist to both saliva and sweat
Sample
Comment 评语: |  |  Resist to sweat & saliva
 Resist to sweat but not resist to saliva
 Resist to saliva but not resist to sweat
 Not resist to both saliva and sweat
Sample
Comment 评语: |  |  Resist to sweat & saliva
 Resist to sweat but not resist to saliva
 Resist to saliva but not resist to sweat
 Not resist to both saliva and sweat
Sample
Comment 评语: |  |  Resist to sweat & saliva
 Resist to sweat but not resist to saliva
 Resist to saliva but not resist to sweat
 Not resist to both saliva and sweat

## TM52
Test Report Number 报告编号:
Colour Fastness to Perspiration 耐汗渍色牢度 (NEXT TM52)
For contrasting coloured trims/components replace the multifibre with adjacent fabric
Acid酸
Sample样品
Change in shade
Staining on Regenerated cellulose
Cotton
Polyamide(Nylon)
Polyester
Acrylic
Wool
Alkaline碱
Sample样品
Change in shade
Staining on Regenerated cellulose
Cotton
Polyamide(Nylon)
Polyester
Acrylic
Wool
Equipment No设备号: SFL-NGB-EQP-

## TM51-TM55
Test Report Number 报告编号:
Colour Fastness to Sea Water 耐海水色牢度 (NEXT TM51) |  | 交叉
Sample样品
Change in shade
Staining on Regenerated cellulose
Cotton
Polyamide(Nylon)
Polyester
Acrylic
Wool
Cross staining
Equipment No设备号: SFL-NGB-EQP-
Colour Fastness to domestic and commercial laundering---oxidative bleach response using a nonphosphate reference detergent incorporating a low temperature bleach activator
纺织品耐非磷洗涤剂氧漂色牢度-低浴比家庭和商业洗涤方法 | (NEXT TEST Method TM55)
Machine wash at 50°C with 10g/L ‘ECE(A)’ non-phosphate detergent and 1.8g/L TAED 12g/L Sodium perborate solution)
Sample样品
Change in Shade
Cross Staining
Equipment No设备号: SFL-NGB-EQP-