## Yarn count
Test Report Number 报告编号:
Yarn Count
Warp (Tex)
Weft (Tex)
Knit (Tex)
Sample |  | Warp |  | Weft
Length: |  | #1 | #2 | #1 | #2 | #3 | #4 | #5
1.(cm)
2.(cm)
3.(cm)
4.(cm)
5.(cm)
6.(cm)
7.(cm)
8.(cm)
9.(cm)
10.(cm)
Average(cm)
Mass(g/50)
Tex
Note:
Tex= | Mass÷50×1000
Average Length÷100
Equipment No: SFL-NGB-EQP-

## Pilling
Test Report Number 报告编号:
Pilling Resistance
ICI Pilling Box:
Cycle：
Original
Sample | Cycle |  |  | Rating
|  |  |  | Pilling |  |  |  |  | Fuzzing |  |  |  | Matting
Pilling Resistance
Martindale:
Cycle：
Original
Sample |  | Cycle | Rating | [6 empty] | Cycle |  | Rating
|  |  | Pilling |  |  |  | Fuzzing | Matting |  |  |  | Pilling |  | Fuzzing | Matting
|  | 125 | [7 empty] | 2000
|  | 500 | [7 empty] | 5000
|  | 1000 | [7 empty] | 7000
Original
Sample |  | Cycle | Rating | [6 empty] | Cycle |  | Rating
|  |  | Pilling |  |  |  | Fuzzing | Matting |  |  |  | Pilling |  | Fuzzing | Matting
|  | 125 | [7 empty] | 2000
|  | 500 | [7 empty] | 5000
|  | 1000 | [7 empty] | 7000
Equipment No: SFL-NGB-EQP-
N/A: Not applicable
Pilling grading scheme |  |  |  |  | Fuzzing grading scheme | [5 empty] | Matting grading scheme
5 No change | [5 empty] | 5 No change | [5 empty] | 5 No change
4 partially formed pills | [5 empty] | 4 Slight surface fuzzing | [5 empty] | 4 Slight surface fuzzing
3 Moderate pilling- pills of varying | [5 empty] | 3Moderate surface fuzzing | [5 empty] | 3Moderate surface fuzzing
size and density partially covering
the specimen surface
2 Distinct pilling- pills of varying | [5 empty] | 2 Distinct surface fuzzing | [5 empty] | 2 Distinct surface fuzzing
size and density covering a large
proportion of the specimen surface
1 Severe pilling- pills of varying size | [5 empty] | 1 Dense surface fuzzing | [5 empty] | 1 Dense surface fuzzing
and density covering the whole of the
specimen surface

## Tear&Bursting
Test Report Number 报告编号:
Tear Strength
PHM-AP0414
Warp /Length (N)
Weft / Width (N)
Sample Unit(N) |  |  |  | Specimen | [5 empty] | Average
|  |  |  | # 1 | # 2 | # 3 | # 4 | # 5
Warp/Length yarns torn
Weft/Width yarns torn
Warp/Length yarns torn
Weft/Width yarns torn
Warp/Length yarns torn
Weft/Width yarns torn
#: Yarns pull out
*: Crosswise tear
Equipment No: SFL-NGB-EQP-
Bursting Strength
Pneumatic Busrting: |  |  | PHM-AP0409
Diameter: | 30.5mm
(kPa)
Sample | Specimen | [7 empty] | Average
Diameter: | 79.8mm
(kPa)
Sample | Specimen | [7 empty] | Average
#: The stretch of the fabric exceeds the dimension limitation of the tester.
Equipment No: SFL-NGB-EQP-
Ball Busrting: |  | PHM-AP0443
Diameter: | 25mm
(N)
Sample | Specimen | [7 empty] | Average
#: The stretch of the fabric exceeds the dimension limitation of the tester.
Equipment No: SFL-NGB-EQP-

## Tensile&Seam Slippage
Test Report Number 报告编号:
Tensile Strength
PHM-AP0411
Warp // Length (N)
Weft // Width (N)
Sample Unit(N) | [5 empty] | Specimen | [7 empty] | Average
[6 empty] | # 1 |  | # 2 |  | # 3 | # 4 | # 5
Warp / Length
Weft / Width
Warp / Length
Weft / Width
Warp / Length
Weft / Width
Remark：The stretch of the fabric exceeds the maximum capability of the tester.
Equipment No:SFL-NGB-EQP-
Seam Slippage
(PHM-AP0413)
Load: | 140 |  | N
Seam // warp (mm)
Seam // weft (mm)
Sample Unit(mm) |  |  |  |  | Specimen | [9 empty] | Average
[5 empty] | # 1 |  | # 2 |  | # 3 |  | # 4 |  | # 5
seam // warp
seam // weft
seam // warp
seam // weft
Remarks:
Y.P.O. = Yarns Pull Out; S.T.B. = Sewing Thread Break; F. B. = Fabric Break; FTS=Fabric Tear at Seam
Fabric tear; Fabric tear at the jams; Breakage of sewing threads; Thread pull-out; Any combination of these
*1: The fabric before achieving the maximum loading, so the width of seam opening can’t be measured,
only reports the break strength;
*2: The fabric before achieving the maximum loading, so the width of seam opening can’t be measured,
only reports the break strength;
Equipment No: SFL-NGB-EQP-

## Weight&Width&BowSkew
Test Report Number 报告编号:
Fabric Weight Per Unit Area
PHM-AP0419
(g/m2)
1oz/yd2 =33.91g/m2 |  |  |  |  | 1g/m2 = 0.029493oz/yd2
Sample |  | Specimen(g/m2) | [13 empty] | Average (g/m2)
|  | # 1 |  |  | # 2 |  |  | # 3 |  | # 4 |  |  | # 5
#:The result for reforence only.
Equipment No:SFL-NGB-EQP-
Fabric Width
PHM-AP0421
[5 empty] | cm |  |  |  | inch
Cuttable Selvages
Sample |  |  |  | Specimen(mm) | [11 empty] | Average(mm)
|  |  |  | # 1 |  | # 2 |  |  | # 3 |  |  | # 4 |  | # 5
Cuttable Selvage
Cuttable Selvage
Equipment No:SFL-NGB-EQP-
Bow/Skew
PHM-AP0460
Note:
1. Bow/Skew = Deviation/Width×100%
2.Observed in back of fabric
Sample |  |  | Deviation (mm) |  |  |  | Width (mm) |  |  |  | Bow/Skew (%) |  |  |  | Explanation
# 1
# 2
# 3
# 1
# 2
# 3
Equipment No:SFL-NGB-EQP-

## Air permeability
Test Report Number 报告编号:
Air permeability of textile fabrics
PHM-AP0608
Test pressure: | 100Pa
Test area: | 38 sq.cm
Permeability(mm/s):
CV(%):
(Unit: mm/s) |  | Sample | A | Sample | B | Sample | C | Sample | D
Specimen 1
Specimen 2
Specimen 3
Specimen 4
Specimen 5
Specimen 6
Specimen 7
Specimen 8
Specimen 9
Specimen 10
Aerage
CV%
Equipment No:SFL-NGB-EQP-

## Stretch&Recovery
Test Report Number 报告编号:
Stretch & Recovery
PHM-AP0427
Machine: Titan(CRE) | [5 empty] | (Three cycles, Machine speed: 300mm/min)
Extension at |  | 60 |  | N |  |  |  | After 1 washing
Warp/Lengthwise(%)
Weft/Widthwise(%)
Recovery after 60min. Relaxation
Warp/Lengthwise(%)
Weft/Widthwise(%)
Modulus value of elongation 30% 50% 70% 100%
Warp/Lengthwise(%)
Weft/Widthwise(%)
Samlpe | A | Specimen |  |  |  |  | L1 (mm) |  |  | Lr (mm) |  | E (%) |  | R60 (%)
Warp |  | 1
2
3
Average
Weft |  | 1
2
3
Average
Remark: L1:Original length(100mm) Lr:after 60min length R60:recovery after 60min relaxation
R = (100 − Lr) Lr (%) = (Lr-L1 )/Lr×100
Equipment No:SFL-NGB-EQP-
Washing procedures:
Procedure No: |  |  | 3N |  | Using horizontal axis, front-loading type machine: Machine wash at | [9 empty] | 30
degree C with _2.0_ kg total dry mass( | [8 empty] | type III(100%polyester) |  |  |  | + specimen) and
"77%" ECE(A)+3%TAED+20% sodium perborate, | [9 empty] | tumble dry | , / iron.

## Absorbency&Fuzz test
Test Report Number 报告编号:
Water Absorbency
PHM-AP0604
Time(s)
Original
Sample |  | Specimen | [8 empty] | Average
|  | # 1 |  | # 2 |  | # 3 | # 4 |  |  | # 5
After 5 washing
Sample |  | Specimen | [8 empty] | Average
|  | # 1 |  | # 2 |  | # 3 | # 4 |  |  | # 5
Equipment No:SFL-NGB-EQP-
Washing procedures:
Procedure No: | 4N | Using horizontal axis, front-loading type machine: Machine wash at | [8 empty] | 40
degree C with _2.0_ kg total dry mass( |  |  |  |  | type III(100%polyester) |  |  |  | + specimen) and
"77%" ECE(A)+3%TAED+20% sodium perborate, | [5 empty] | tumble dry low |  | , / iron.
Fibre / Fuzz Test for Fabrics and Flock Prints
PHM-AP0433
After 500 revolutions
The degree of fibre transfer:
Color staining:
Remarks
No Change |  |  | No transfer of fibre on to the cotton lawn
Slight |  |  | Slight fibre transfer on to the cotton lawn
Significant |  |  | Significant transfer of fibre on to the cotton lawn
Distinct |  |  | Distinct transfer of fibre on to the cotton lawn
Equipment No:SFL-NGB-EQP-

## Snagging
Test Report Number 报告编号:
Snagging Test (Snag Pod)
PHM-AP0441
After 2000 revolutions | [7 empty] | After 1 washing
|  | Grade |  |  |  | Classification |  |  |  | Snags: ≤ 2mm > 2 mm and ≤ 5 mm > 5mm
Face Side
Length
Width
Back Side
Length
Width
Side | Direction |  |  | Grade |  |  | Classification |  |  |  | #snags ≤2mm |  | #snags >2mm and ≤5mm |  |  | #snags >5mm
Face | L(ength)
Face | L(ength)
Face | W(idth)
Face | W(idth)
Back | L(ength)
Back | L(ength)
Back | W(idth)
Back | W(idth)
Remark: Back side after testing, face side must be evaluated for obvious defects.
Defect type |  |  | Defect description
A |  |  | Snagging
B |  |  | Protrusions
C |  |  | Indentations
D |  |  | Shiners, pulled threads or other distortions of the fabric structure
E |  |  | Visible defects due to colour contrast (often occurs in printed, colour woven or colour knitted fabrics)
F |  |  | Filamentation
G |  |  | Any other defects specific to the fabric type, describe the defects in the test report
X |  |  | No visible surface defects
Equipment No:SFL-NGB-EQP-
Washing procedures:
Procedure No: |  |  | 4N |  | Using horizontal axis, front-loading type machine: Machine wash at | [10 empty] | 40
degree C with _2.0_ kg total dry mass( | [8 empty] | type III(100%polyester) | [5 empty] | + specimen) and
"77%" ECE(A)+3%TAED+20% sodium perborate, | [11 empty] | tumble dry low |  | , / iron.

## Thread Count&Pilling-ICI
Test Report Number 报告编号:
Thread Count
PHM-AP0423
Thread Count in Length Direction | [9 empty] | / cm
Thread Count in Width Direction | [9 empty] | / cm
Sample |  |  |  | Specimen | [10 empty] | Ave. /cm
|  |  |  | # 1 |  | # 2 | # 3 | # 4 | # 5 |  | Ave. |  | Distance(cm)
Warp / Wales
Weft/ Courses
Warp / Wales
Weft/ Courses
Equipment No:SFL-NGB-EQP-
Pilling Standard for Wool and Wool Blends
PHM-AP0425
Sample |  |  | #1(length) |  | #2(width) |  |  | #3(length) |  |  |  | #4(width) |  | Average
Remark:
Grade Description
5 No change.
4 Slight surface fuzzing and/or partially formed pills.
3 Moderate surface fuzzing and/or moderate pilling. Pills of varying size and density partially
covering the specimen surface.
2 Distinct surface fuzzing an/or distinct pilling. Pills of varying size and density covering a large
proportion of the specimen surface.
1 Dense surface fuzzing and/or severe pilling. Pills of varying size and density covering the whole
of the specimen surface.
Equipment No:SFL-NGB-EQP-

## Abrasion&Thick&Pilling-ramble
Test Report Number 报告编号:
Martindale Abrasion
PHM-AP0430
9kPa, After |  |  | 10000 |  |  | r
Endpoints(cycles)
After |  | 5000 |  | revolutions
Color Change:
Remarks： |  |  | Fabric Surface Effect Rating
|  |  | 5 | No surface appearance change
|  |  | 4 | Slight surface appearance change
|  |  | 3 | Moderate surface appearance change
|  |  | 2 | Sever surface appearance change
|  |  | 1 | Very severe surface appearance change
Equipment No:SFL-NGB-EQP-
Textile Material Thickness
PHM-AP0442
(mm)
Sample |  |  | Specimen(mm) | [13 empty] | Average (mm)
|  |  | #1 |  |  | #2 | #3 |  | #4 | #5 |  | #6 | #7 | #8 | #9 | #10
Equipment No:SFL-NGB-EQP-
Ramble Tumble Pilling
PHM-AP0407
After 30 min |  |  |  |  | Sample |  | A | Sample |  | A | Sample |  | A
Face
Back
Equipment No:SFL-NGB-EQP-
Remark: Grade Description
5 No change.
4 Slight surface fuzzing and/or partially formed pills.
3 Moderate surface fuzzing and/or moderate pilling. Pills of varying size and density partially
covering the specimen surface.
2 Distinct surface fuzzing an/or distinct pilling. Pills of varying size and density covering a large
proportion of the specimen surface.
1 Dense surface fuzzing and/or severe pilling. Pills of varying size and density covering the whole
of the specimen surface.

## Pilling-Martindale&Spray test
Test Report Number 报告编号:
Pilling Standard for Wool and Wool Blends
PHM-AP0425
Cycle |  | Sample |  | A | Sample |  |  | A | Sample | A
125
500
1000
2000
Remark: Grade Description
5 No change.
4 Slight surface fuzzing and/or partially formed pills.
3 Moderate surface fuzzing and/or moderate pilling. Pills of varying size and density partially
covering the specimen surface.
2 Distinct surface fuzzing an/or distinct pilling. Pills of varying size and density covering a large
proportion of the specimen surface.
1 Dense surface fuzzing and/or severe pilling. Pills of varying size and density covering the whole
of the specimen surface.
Equipment No:SFL-NGB-EQP-
Water Repellency: Spray Test
PHM-AP0601
Original
Sample |  |  | Specimen | [11 empty] | Average
|  |  | # 1 |  |  | # 2 |  |  | # 3 |  | # 4 |  |  | # 5
After 10 washing
Sample |  |  | Specimen | [11 empty] | Average
|  |  | # 1 |  |  | # 2 |  |  | # 3 |  | # 4 |  |  | # 5
Remark:
5 No wetting , and no adherence of small drops to the sprayed surface.
4 No wetting , but adherence of small drops to the sprayed surface .
3 Wetting of the sprayed surface only at small discrete areas.
2 Wetting of half of the sprayed surface.
1 Wetting of the whole sprayed surface beyond the spray points.
0 Complete Wetting of the entire face of the specimen
Equipment No:SFL-NGB-EQP-
Washing procedures:
Procedure No: |  | 4N | Using horizontal axis, front-loading type machine: Machine wash at | [11 empty] | 40
degree C with _2.0_ kg total dry mass( | [6 empty] | type III(100%polyester) | [5 empty] | + specimen) and
"77%" ECE(A)+3%TAED+20% sodium perborate, | [8 empty] | tumble dry low |  |  | , / iron.

## Hydroatatic&Rain test
Test Report Number 报告编号:
Hydrostatic Pressure Waterproof Test Methods
PHM-AP0602
Hydrostatic Head; Rate of increase of water pressure: 10 cm/min & 60cm/min, temp of distilled water:
20ºC, face side facing water.
Original: | 10000 |  |  | mmH2O | [10 empty] | 1mbar=10.2mmH2O
Sample |  | Unit |  |  |  | Specimen | [11 empty] | Avarage
[6 empty] | #1 |  | #2 |  |  | #3 |  | #4 |  |  | #5
(mbar)
(mmH2O)
(mbar)
(mmH2O)
After 10 washing: |  |  |  | 8000 |  |  | mmH2O
Sample |  | Unit |  |  |  | Specimen | [11 empty] | Avarage
[6 empty] | #1 |  | #2 |  |  | #3 |  | #4 |  |  | #5
(mbar)
(mmH2O)
(mbar)
(mmH2O)
Remark:
No water leakage occurred on the specimen. Further increase of water pressure was restricted by
inherent nature of tested specimen.
Water leakage occurred between two fabric layers. Further increase of water pressure was restricted.
Water leakage occurred below the test specimens. Further increase of water pressure was restricted.
Water leakage occurred at the clamp edge. Further increase of water pressure was restricted.
Fabric rupture.
Equipment No:SFL-NGB-EQP-
Washing procedures:
Procedure No: |  |  | 4N |  | Using horizontal axis, front-loading type machine: Machine wash at | [11 empty] | 40
degree C with _2.0_ kg total dry mass( | [8 empty] | type III(100%polyester) |  |  |  |  | + specimen) and
"77%" ECE(A)+3%TAED+20% sodium perborate, | [9 empty] | tumble dry low |  |  | , / iron.
Rain Test
PHM-AP0603
Rain Test-600 mm head Pressure;2min impact
Sample | Specimen |  |  |  |  | Before Test (g) |  |  | After Test (g) |  |  | Weight of blotter gained (g) |  |  |  |  | Average (g)
#1
#2
#3
#1
#2
#3
Equipment No:SFL-NGB-EQP-

## Evaporation rate-original
Test Report Number 报告编号:
Evaporation Rate
PHM-AP0617
g/h
Original
Sample | A | m0 (g) | m (g) | mi (g)
Test times |  |  |  | 3min | 6min | 9min | 12min | 15min | 18min | 21min | 24min | 27min | 30min
Specimen 1
Water evaporation(g) |  | / | /
Test times |  |  |  | 33min | 36min | 39min | 42min | 45min | 48min | 51min | 54min | 57min | 60min
Specimen 1
Water evaporation(g) |  | / | /
Test times |  |  |  | 3min | 6min | 9min | 12min | 15min | 18min | 21min | 24min | 27min | 30min
Specimen 2
Water evaporation(g) |  | / | /
Test times |  |  |  | 33min | 36min | 39min | 42min | 45min | 48min | 51min | 54min | 57min | 60min
Specimen 2
Water evaporation(g) |  | / | /
Test times |  |  |  | 3min | 6min | 9min | 12min | 15min | 18min | 21min | 24min | 27min | 30min
Specimen 3
Water evaporation(g) |  | / | /
Test times |  |  |  | 33min | 36min | 39min | 42min | 45min | 48min | 51min | 54min | 57min | 60min
Specimen 3
Water evaporation(g) |  | / | /
Remarks: Water Evaporation Rate(g/h) = ∆mi/t; ∆mi=m-mi; Ei=∆mi/m0×100
△mi = Water evaporation, (g)
m0 = initial specimen weight, (g)
m = Specimen weight after wetting, (g)
mi = Specimen at a certain time after wetting and hanging, (g)
Ei = Water Evaporation Rate, (%)
t = Time, (h)
Equipment No:SFL-NGB-EQP-

## Evaporation rate-after washing
Test Report Number 报告编号:
Evaporation Rate
PHM-AP0617
g/h
After 5 washing
Sample | A | m0 (g) |  | m (g) | mi (g)
Test times |  |  |  |  | 3min |  | 6min |  | 9min | 12min | 15min |  | 18min | 21min | 24min | 27min | 30min
Specimen 1
Water evaporation(g) |  | / |  | /
Test times |  |  |  |  | 33min |  | 36min |  | 39min | 42min | 45min |  | 48min | 51min | 54min | 57min | 60min
Specimen 1
Water evaporation(g) |  | / |  | /
Test times |  |  |  |  | 3min |  | 6min |  | 9min | 12min | 15min |  | 18min | 21min | 24min | 27min | 30min
Specimen 2
Water evaporation(g) |  | / |  | /
Test times |  |  |  |  | 33min |  | 36min |  | 39min | 42min | 45min |  | 48min | 51min | 54min | 57min | 60min
Specimen 2
Water evaporation(g) |  | / |  | /
Test times |  |  |  |  | 3min |  | 6min |  | 9min | 12min | 15min |  | 18min | 21min | 24min | 27min | 30min
Specimen 3
Water evaporation(g) |  | / |  | /
Test times |  |  |  |  | 33min |  | 36min |  | 39min | 42min | 45min |  | 48min | 51min | 54min | 57min | 60min
Specimen 3
Water evaporation(g) |  | / |  | /
Remarks: Water Evaporation Rate(g/h) = ∆mi/t; ∆mi=m-mi; Ei=∆mi/m0×100
△mi = Water evaporation, (g)
m0 = initial specimen weight, (g)
m = Specimen weight after wetting, (g)
mi = Specimen at a certain time after wetting and hanging, (g)
Ei = Water Evaporation Rate, (%)
t = Time, (h)
Equipment No:SFL-NGB-EQP-
Washing procedures:
Procedure No: |  | 4N | Using horizontal axis, front-loading type machine: Machine wash at | [12 empty] | 40
degree C with _2.0_ kg total dry mass( | [5 empty] | type III(100%polyester) | [5 empty] | + specimen) and
"77%" ECE(A)+3%TAED+20% sodium perborate, | [7 empty] | tumble dry low |  |  |  | , / iron.

## Wicking&De-lamination test
Test Report Number 报告编号:
Wicking Height
PHM-AP0616
The height at the end of |  |  |  | 30 | minutes.
Lengthwise (mm)
Widthwise (mm)
Original
Sample | Unit (mm) |  |  |  |  | Specimen |  |  |  |  | Avarage
[6 empty] | #1 |  | #2 | #3
Lengthwise
Widthwise
Lengthwise
Widthwise
After 5 washing
Sample | Unit (mm) |  |  |  |  | Specimen |  |  |  |  | Avarage
[6 empty] | #1 |  | #2 | #3
Lengthwise
Widthwise
Lengthwise
Widthwise
Equipment No:SFL-NGB-EQP-
Washing procedures:
Procedure No: |  | 4N | Using horizontal axis, front-loading type machine: Machine wash at | [8 empty] | 40
degree C with _2.0_ kg total dry mass( | [6 empty] | type III(100%polyester) |  |  | + specimen) and
"77%" ECE(A)+3%TAED+20% sodium perborate, | [7 empty] | tumble dry low | , / iron.
De-lamination Test
Adidas method 4.28
After 15 min
Appearance
Remark: No surface changes or No de-lamination
Equipment No:SFL-NGB-EQP-

## Seam Breakage
Test Report Number 报告编号:
Seam Breakage
PHX-AP0450 Method A/Method B
Slippage
Sample | A | (top)
Side Seam
Sleeve Seam
Armhole Seam
Shoulder Seam
Armprit Seam
Front Panel Seam
Back Panel Seam
Sample | B | (bottom)
Out-side Seam
In-Side Seam
Back Rise Seam
Front Crotch Seam
Cross Seam
Breakage
Sample | A | (top)
Side Seam
Sleeve Seam
Armhole Seam
Shoulder Seam
Armprit Seam
Front Panel Seam
Back Panel Seam
Sample | B | (bottom)
Out-side Seam
In-Side Seam
Back Rise Seam
Front Crotch Seam
Cross Seam
Remarks: Y.P.O. = Yarns Pull Out; S.T.B. = Sewing Thread Break; F. B. = Fabric Break; F.T.S.=Fabric Tear at Seam
*1: The fabric before achieving the maximum loading, so the width of seam opening can’t be measured,
only reports the break strength;
*2: The fabric before achieving the maximum loading, so the width of seam opening can’t be measured,
only reports the break strength;
Equipment No:SFL-NGB-EQP-

## Stretch&Recovery of trims&Acc
Test Report Number 报告编号:
Elongation and Recovery of Elastic Trims & Accessories
PHM-AP0412
Machine: Titan(CRE) | [5 empty] | (Three cycles, Machine speed: 300mm/min)
Extension at |  |  | 60 | N |  |  |  | After 1 washing
Warp/Lengthwise(%)
Weft/Widthwise(%)
Residual Extension after 1 min. Relaxation
Warp/Lengthwise(%)
Weft/Widthwise(%)
Residual Extension after 60 mins. Relaxation
Warp/Lengthwise(%)
Weft/Widthwise(%)
Recovery after 1 min. Relaxation
Warp/Lengthwise(%)
Weft/Widthwise(%)
Recovery after 60 mins. Relaxation
Warp/Lengthwise(%)
Weft/Widthwise(%)
Samlpe | A | Specimen |  |  | L1(mm) |  | L2(mm) |  | L3(mm) | E(%) | R1(%) | R2(%) | R3(%) | R4(%)
Warp |  | #1
#2
#3
#4
#5
Average
Weft |  | #1
#2
#3
#4
#5
Average
Note: L1: original length; L2: after 1min. length; L3: after 60mins length;
R1: Residual Extension after 1 min Relaxation; R2: Residual Extension after 60 mins Relaxation;
R3: Recovery after 1 min. Relaxation; R4: Recovery after 60 mins Relaxation
R1(%)=100´(L2-L1)/L1 R2(%)=100´(L3-L1)/L1 R3(%)=1- R1 R4(%)=1- R2
Equipment No:SFL-NGB-EQP-

## Stretch&Recovery of swimwear
Test Report Number 报告编号:
Elongation and Recovery Test Swimwear
PHM-AP0455
(Three cycles, Machine speed: 100mm/min; 20mm/min, Return speed: 50mm/min)
Extension at |  | 60 | N |  | After 1 washing
Warp Residual Extension(%)
Weft Residual Extension(%)
Warp Recovery(%)
Weft Recovery(%)
Samlpe | A | Specimen |  | L0 (mm) |  | L1 (mm) | E (%) | Recovery (%)
Warp |  | 1
2
3
Average
Weft |  | 1
2
3
Average
Note:
L0 – Length of original specimen with pretension
L0’ – Length of tested specimen returned to original position with pretension(including plastic deformation)
L01 – Length of tested specimen at 3rd cycle with the fixed load
Elongation at fixed load = (L1-L0)/L0×100%
Recovery = (L01-L0')/L01-L0×100%
Equipment No:SFL-NGB-EQP-
Washing procedures:
Wash garment/fabric sample before sample preparation according to ISO 105 E03-2010 (GB/T 8433-2013),
active chlorine is 50mg/L for 4h and tumble dry.

## Moisture Management test
Test Report Number 报告编号:
Moisture Management Test
PHX- AP0610
After 1 washing
Samlpe |  | A |  | Average value After laundering |  |  |  |  | Grading After laundering
Wetting Time (WT) /s |  | WTT (top surface)
WTB (bottom surface)
Absorption Rate (AR) /(%/s) |  | ART (top surface)
ARB (bottom surface)
Maximum Wetted Radius (MWR) /mm |  | MWRT (top surface)
MWRB (bottom surface)
Spreading Speed (SS) /(mm/s) |  | SST (top surface)
SSB (bottom surface)
Accumulative One-Way Transport Capability (R)
Overall (liquid) Moisture Management Capability (OMMC)
Grading Table of all Indices |  |  | Grade 1 |  |  | Grade 2 | Grade 3 |  |  | Grade 4 |  | Grade 5
Wetting Time (WT) /(sec) |  | WTT (top surface) | >120.0 |  |  | 20-119 | 5-19 |  |  | 3-5 |  | <3
|  | WTB (bottom surface) | >120.0 |  |  | 20-119 | 5-19 |  |  | 3-5 |  | <3
Absorption Rate (AR) /(%/s) |  | ART (top surface) | 0-9 |  |  | 10-29 | 30-49 |  |  | 50-100 |  | >100
|  | ARB (bottom surface) | 0-9 |  |  | 10-29 | 30-49 |  |  | 50-100 |  | >100
Maximum Wetted Radius (MWR) /(mm) |  | MWRT (top surface) | 0-7 |  |  | 8-12 | 13-17 |  |  | 18-22 |  | >22
|  | MWRB (bottom surface) | 0-7 |  |  | 8-12 | 13-17 |  |  | 18-22 |  | >22
Spreading Speed (SS) /(mm/s) |  | SST (top surface) | 0.0-0.9 |  |  | 1.0-1.9 | 2.0-2.9 |  |  | 3.0-4.0 |  | >4.0
|  | SSB (bottom surface) | 0.0-0.9 |  |  | 1.0-1.9 | 2.0-2.9 |  |  | 3.0-4.0 |  | >4.0
Accumulative One-Way Transport Capability (R) |  |  | <-50.0 |  |  | -50-99 | 100-199 |  |  | 200-400 |  | >400
Overall (liquid) Moisture Management Capability (OMMC) |  |  | 0.00-0.19 |  |  | 0.20-0.39 | 0.40-0.59 |  |  | 0.60-0.80 |  | >0.80
Equipment No:SFL-NGB-EQP-
Washing procedures:
Procedure No: | 4N | Using horizontal axis, front-loading type machine: Machine wash at | [8 empty] | 40
degree C with _2.0_ kg total dry mass( |  |  | type III(100%polyester) |  |  |  |  | + specimen) and
"77%" ECE(A)+3%TAED+20% sodium perborate, |  |  |  |  | tumble dry low |  | , / iron.