## DStoWashing
Test Report Number 报告编号:
1.Dimensional Stability to Washing 尺寸稳定性-水洗
Adidas method PHX-AP0701: ISO 5077:2007/ISO 3759:2011/ISO 6330:2012
Procedure No: |  |  |  | Using horizontal axis, front-loading type machine: Machine wash at
degree C with _2.0_ kg total dry mass( | [10 empty] | + specimen) and
"77%" ECE(A)+3%TAED+20% sodium perborate, | [8 empty] | , / iron.
Sample
Lengthwise经向(%)
Widthwise纬向(%)
Sample样品 |  | A1 |  |  |  |  | Sample样品 |  | A1
| Original |  | After 1 Wash |  | Shrinkage | Average |  | Original |  | After 3 Wash |  | Shrinkage | Average
| (cm) |  | (cm) |  | (%) | (%) |  | (cm) |  | (cm) |  | (%) | (%)
Warp1 | [6 empty] | Warp1
Warp2 | [6 empty] | Warp2
Warp3 | [6 empty] | Warp3
Weft1 | [6 empty] | Weft1
Weft2 | [6 empty] | Weft2
Weft3 | [6 empty] | Weft3
Sample样品 |  | A2 |  |  |  |  | Sample样品 |  | A2
| Original |  | After 1 Wash |  | Shrinkage | Average |  | Original |  | After 3 Wash |  | Shrinkage | Average
| (cm) |  | (cm) |  | (%) | (%) |  | (cm) |  | (cm) |  | (%) | (%)
Warp1 | [6 empty] | Warp1
Warp2 | [6 empty] | Warp2
Warp3 | [6 empty] | Warp3
Weft1 | [6 empty] | Weft1
Weft2 | [6 empty] | Weft2
Weft3 | [6 empty] | Weft3
Equipment No(设备号)：SFL-NGB-EQP-

## DStodryclean
Test Report Number 报告编号:
1.Dimensional Stability to dry-cleaning 尺寸稳定性-干洗
Adidas method PHX-AP0701:
Static soak for 30min in cold water（30℃）+spin for 1 min according to ISO 16322-1
Sample
Lengthwise经向(%)
Widthwise纬向(%)
Sample样品 |  |  |  |  | Sample样品
| Original | After 1 Wash | Shrinkage | Average |  | Original | After 1 Wash | Shrinkage | Average
| (cm) | (cm) | (%) | (%) |  | (cm) | (cm) | (%) | (%)
Warp1 |  |  |  |  | Warp1
Warp2 |  |  |  |  | Warp2
Warp3 |  |  |  |  | Warp3
Weft1 |  |  |  |  | Weft1
Weft2 |  |  |  |  | Weft2
Weft3 |  |  |  |  | Weft3
Equipment No(设备号)：SFL-NGB-EQP-
Sample样品 |  |  |  |  | Sample样品
| Original | After 1 Wash | Shrinkage | Average |  | Original | After 1 Wash | Shrinkage | Average
| (cm) | (cm) | (%) | (%) |  | (cm) | (cm) | (%) | (%)
Warp1 |  |  |  |  | Warp1
Warp2 |  |  |  |  | Warp2
Warp3 |  |  |  |  | Warp3
Weft1 |  |  |  |  | Weft1
Weft2 |  |  |  |  | Weft2
Weft3 |  |  |  |  | Weft3
Equipment No(设备号)：SFL-NGB-EQP-

## DStoWashing-Jacket
Test Report Number 报告编号:
1.Dimensional Stability to Washing 尺寸稳定性-水洗
Adidas method PHX-AP0701: ISO 5077:2007/ISO 3759:2011/ISO 6330:2012
Procedure No: |  | Using horizontal axis, front-loading type machine: Machine wash at
degree C with _2.0_ kg total dry mass( | [6 empty] | + specimen) and
"77%" ECE(A)+3%TAED+20% sodium perborate, | [5 empty] | , / iron.
(Jacket-like garment)
(Including dress,coats,pajamas,shirt and vests)
Sample样品 | A |  | Original | After 1 Wash | After 3 Wash |  | After 1 Wash | After 3 Wash
|  |  | (cm) | (cm) | (cm) |  | Shrinkage(%) | Shrinkage(%)
B: Length from lowest point
armpit to bottom hem
C: Front length from high point
shoulder to bottom hem
D: Centre back length
E: Underarm seam length
F: Across back width
G1: Chest width
G2: Hem opening
H: Sleeve length
I: Sleeve opening
Equipment No(设备号)：SFL-NGB-EQP-

## DStoWashing-Pants&Skirt
Test Report Number 报告编号:
1.Dimensional Stability to Washing 尺寸稳定性-水洗
Adidas method PHX-AP0701: ISO 5077:2007/ISO 3759:2011/ISO 6330:2012
Procedure No: |  | Using horizontal axis, front-loading type machine: Machine wash at
degree C with _2.0_ kg total dry mass( | [6 empty] | + specimen) and
"77%" ECE(A)+3%TAED+20% sodium perborate, | [5 empty] | , / iron.
(Trouse-like garment)
Sample样品 | A |  | Original | After 1 Wash | After 3 Wash |  | After 1 Wash | After 3 Wash
|  |  | (cm) | (cm) | (cm) |  | Shrinkage(%) | Shrinkage(%)
A: Front Rise
B: Back Rise
C: Inseam
D: Waistband width
E: Leg opening
F: Leg halfway width
G: Thigh width
(Skirt)
Sample样品 | A |  | Original | After 1 Wash | After 3 Wash |  | After 1 Wash | After 3 Wash
|  |  | (cm) | (cm) | (cm) |  | Shrinkage(%) | Shrinkage(%)
A: Skirt length
B: Waistband width
C1: Hip width
C2: Hem opening
Equipment No(设备号)：SFL-NGB-EQP-

## DStoWashing-Boiler suits
Test Report Number 报告编号:
1.Dimensional Stability to Washing 尺寸稳定性-水洗
Adidas method PHX-AP0701: ISO 5077:2007/ISO 3759:2011/ISO 6330:2012
Procedure No: |  | Using horizontal axis, front-loading type machine: Machine wash at
degree C with _2.0_ kg total dry mass( | [6 empty] | + specimen) and
"77%" ECE(A)+3%TAED+20% sodium perborate, | [5 empty] | , / iron.
(Boiler suits, ect)
(Boiler suits, coveralls, bib and brace overalls, combinations and one-piece swimsuits)
Sample样品 | A |  | Original | After 1 Wash | After 3 Wash |  | After 1 Wash | After 3 Wash
|  |  | (cm) | (cm) | (cm) |  | Shrinkage(%) | Shrinkage(%)
B: Length from lowest point
armpit to bottom hem
C: Front length from high point
shoulder to bottom hem
D: Centre back length
E: Underarm seam length
F: Across back width
G1: Chest width
G2: Hem opening
H: Sleeve length
I: Sleeve opening
Equipment No(设备号)：SFL-NGB-EQP-

## DStoDryclean-Jacket
Test Report Number 报告编号:
1.Dimensional Stability to Washing 尺寸稳定性-水洗
Adidas method PHX-AP0701:
Static soak for 30min in cold water（30℃）+spin for 1 min according to ISO 16322-1
(Jacket-like garment)
(Including dress,coats,pajamas,shirt and vests)
Sample样品 | A | Original | After 1 Wash | After 3 Wash | After 1 Wash | After 3 Wash
|  | (cm) | (cm) | (cm) | Shrinkage(%) | Shrinkage(%)
B: Length from lowest point
armpit to bottom hem
C: Front length from high point
shoulder to bottom hem
D: Centre back length
E: Underarm seam length
F: Across back width
G1: Chest width
G2: Hem opening
H: Sleeve length
I: Sleeve opening
Equipment No(设备号)：SFL-NGB-EQP-

## DStoDryclean-Pants&Skirt
Test Report Number 报告编号:
1.Dimensional Stability to Washing 尺寸稳定性-水洗
Adidas method PHX-AP0701:
Static soak for 30min in cold water（30℃）+spin for 1 min according to ISO 16322-1
(Trouse-like garment)
Sample样品 | A | Original | After 1 Wash | After 3 Wash | After 1 Wash | After 3 Wash
|  | (cm) | (cm) | (cm) | Shrinkage(%) | Shrinkage(%)
A: Front Rise
B: Back Rise
C: Inseam
D: Waistband width
E: Leg opening
F: Leg halfway width
G: Thigh width
(Skirt)
Sample样品 | A | Original | After 1 Wash | After 3 Wash | After 1 Wash | After 3 Wash
|  | (cm) | (cm) | (cm) | Shrinkage(%) | Shrinkage(%)
A: Skirt length
B: Waistband width
C1: Hip width
C2: Hem opening
Equipment No(设备号)：SFL-NGB-EQP-

## DStoDryclean-Boiler suits
Test Report Number 报告编号:
1.Dimensional Stability to Washing 尺寸稳定性-水洗
Adidas method PHX-AP0701:
Static soak for 30min in cold water（30℃）+spin for 1 min according to ISO 16322-1
(Boiler suits, ect)
(Boiler suits, coveralls, bib and brace overalls, combinations and one-piece swimsuits)
Sample样品 | A | Original | After 1 Wash | After 3 Wash | After 1 Wash | After 3 Wash
|  | (cm) | (cm) | (cm) | Shrinkage(%) | Shrinkage(%)
B: Length from lowest point
armpit to bottom hem
C: Front length from high point
shoulder to bottom hem
D: Centre back length
E: Underarm seam length
F: Across back width
G1: Chest width
G2: Hem opening
H: Sleeve length
I: Sleeve opening
Equipment No(设备号)：SFL-NGB-EQP-

## Spirality&Apperance
Test Report Number 报告编号:
2.Spirality扭曲:
Adidas method PHX-AP0701:
Wash procedure sames as Stability Dimensional
Static soak for 30min in cold water（30℃）+spin for 1 min according to ISO 16322-1
Fabric: ISO 16322-2:2005/Cor.1:2007 : Method B
Garment: ISO 16322-3:2005: Method A & Method B
Fabric: Inverted -T marking:倒T形标记法 (X=100×(AA’/AB)) (AB距离改为35cm，和缩率做一起)
| Sample 样品 |  |  | AA' | AB | X(%) |  | Average(%)
Garment: ISO 16322-3:2005: Method A (Garment, within-panel:服装, 正面标记法 (X=100×(AA’/A’B))
| Sample 样品 |  |  | AA' | A'B | X(%) |  | Average(%)
Garment:ISO 16322-3:2005: Method B(Garment, side panel:服装，侧面标记法 (X=100´(AA’/AB))
| Sample 样品 |  |  | AA' | AB | X(%) |  | Average(%)
Adidas modification:
| Sample 样品 |  |  | Hem(cm) | Sleeve opening(cm) | Leg opening(cm)
Comment: The hem, sleeve opening (distance of twisting) are/is more than/ not more than 2cm.
The leg opening (distance of twisting) are/is more than/ not more than 2cm.
Remarks: For pants/trousers the inseam (inner length of the pant) will be marked and measured.
For shorts the outseam (outer length of the short) will be marked and measured
3.General Appearance外观:
Observation on washed sample after |  |  |  |  | wash 样品 |  | :
1. ( ) Color change: (Grade /Class ) (requirement:4/5)
2. ( ) Cross staining: (Grade/Class ) (requirement:4/5)
3. ( ) Pilling Face: Pass/Fail (requirement: 非起绒织物按照SN198525样照评判:正面≥4-5pass,
Back: Pass/Fail 反面≥3-4pass，起绒织物不评判等级直接评pass/fail )
4. ( ) Shape: Negligible skewness / spirality
5. ( ) Seam: Negligible change
6. ( ) Print：Negligible change
7. ( ) Embroidery: Negligible change
8. ( ) Applique: Negligible change
9. ( ) Trademark: Negligible changeCVC
10.( )Label: Negligible change
11.( )Trim and Accessories: Negligible change
12.( )Button: Negligible change
13.( )Zipper: Pass/Fail
14.( )Velcro tape: Negligible change
15.( )Tape/Rope: Negligible change
16.( )Snap: Negligible change
17.( )Sequin: Negligible change
18.( )Bead / Coating : Negligible change
19.( )Adhesive interlining: Negligible delamination of washed sample.
Remarks: Grey scale rating is based on the 5-step of 1 to 5, where 1 is bad and 5 is good.
Comments: General appearance of washed/dry-cleaning sample is satisfactory/ unsatisfactory
(due to point ).
□ Wash procedure sames as Stability Dimensional.
Equipment No(设备号)：SFL-NGB-EQP-

## Heat shrinkage
Test Report Number 报告编号:
Heat Shrinkage 耐热压缩率
Adidas Method PHM-AP0405
Hot Pressing Temperature: |  |  | 170 |  | oC for 15s
(Heat Transfer：170°C +/-2°C，Bonding/Lamination：180°C +/-2°C，Molding：200°C +/-2°C)
如果供应商没有提供相应的参考信息的，按170度的进行处理即可。
1. Shrinkage缩率
Sample 样品 | [9 empty] | Requirement
Lengthwise经向(%) | [9 empty] | ±2%
Widthwise纬向(%) | [9 empty] | ±2%
Sample样品 | [6 empty] | Sample样品
| Original | After heat |  | Shrinkage |  | Average |  | Original | After heat |  | Shrinkage | Average
| 热压前尺寸 | 热压后尺寸 |  | 收缩率 |  | 平均值 |  | 热压前尺寸 | 热压后尺寸 |  | 收缩率 | 平均值
| (cm) | (cm) |  | (%) |  | (%) |  | (cm) | (cm) |  | (%) | (%)
Warp1 | [6 empty] | Weft1
Warp2 | [6 empty] | Weft2
Warp3 | [6 empty] | Weft3
Weft1 | [6 empty] | Warp1
Weft2 | [6 empty] | Warp2
Weft3 | [6 empty] | Warp3
Remark备注: (+) Means Extension伸长 (-) Means Shrinkage收缩
2. General Appearance外观: (Requirement: no change)
Observation on heated sample样品
1. ( ) Color change: (Grade /Class ) (requirement:4/5)
2. ( ) staining on cotton: (Grade/Class ) (不作为评判依据 )
3. ( ) pressing marks: Negligible change
4. ( ) crinkles: Negligible change
5. ( ) Print：Negligible chang
6. ( ) dissolve of bonding: Negligible change
7. ( ) others：
Remarks: Grey scale rating is based on the 5-step of 1 to 5, where 1 is bad and 5 is good.
Equipment No(设备号)：SFL-NGB-EQP-

## CFtoWashing&Perspration&Water
Test Report Number 报告编号:
Colour Fastness to Washing 耐洗色牢度
Adidas Method PHM-AP0501: ISO 105 C08:2010
Machine wash at | ℃ with 4g/l ‘ECE(A)’ non-phosphate detergent and 0.15g/l TAED
0.67g/l Sodium percarborate solution with |  | 25 | steel balls. And Use a liquor to fabric ratio of 20 ml/g)
(温度按洗标，最低40度，深浅色另取样加测交叉沾色，≤1/12 浅色, >1/12 深色)
Sample样品 |  |  |  |  | Requirement
Change in shade |  |  |  |  | 4/5
Staining on Acetate |  |  |  |  | 3/4 Dark:3 Infants:3/4
Cotton
Polyamide(Nylon)
Polyester
Acrylic
Wool
Cross staining |  |  |  |  | 4/5
Equipment No设备号: SFL-NGB-EQP-
Colour Fastness to Perspiration 耐汗渍色牢度
Adidas Method PHM-AP0502: ISO 105 E04:2013 |  |  |  | (不做交叉)
Acid酸
Sample样品 |  |  |  |  | Requirement
Change in shade |  |  |  |  | 4/5
Staining on Acetate |  |  |  |  | 3/4 Dark:3 Infants:3/4
Cotton
Polyamide(Nylon)
Polyester
Acrylic
Wool
Alkaline碱
Sample样品 |  |  |  |  | Requirement
Change in shade |  |  |  |  | 4/5
Staining on Acetate |  |  |  |  | 3/4 Dark:3 Infants:3/4
Cotton
Polyamide(Nylon)
Polyester
Acrylic
Wool
Equipment No设备号: SFL-NGB-EQP-
Colour Fastness to Water 耐水色牢度
Adidas Method PHM-AP0503: ISO 105 E01:2013 |  |  |  | (不做交叉)
Sample样品 |  |  |  |  | Requirement
Change in shade |  |  |  |  | 4/5
Staining on Acetate |  |  |  |  | 3/4 Dark:3 Infants:3/4
Cotton
Polyamide(Nylon)
Polyester
Acrylic
Wool
Equipment No设备号: SFL-NGB-EQP-

## CFtoWashing-Only for Itochu
Test Report Number 报告编号:
Colour Fastness to Washing 耐洗色牢度
Adidas Method PHM-AP0501: ISO 105 C08:2010
Machine wash at | 30 | ℃ with 4g/l ‘ECE(A)’ non-phosphate detergent and 0.15g/l TAED
0.67g/l Sodium percarborate solution with |  |  | 25 | steel balls. And Use a liquor to fabric ratio of 20 ml/g)
(温度按洗标，最低40度，深浅色另取样加测交叉沾色，≤1/12 浅色, >1/12 深色)
Sample样品 | [5 empty] | Requirement
Change in shade | [5 empty] | 4/5
Staining on Acetate | [5 empty] | 3/4 Dark:3 Infants:3/4
Cotton
Polyamide(Nylon)
Polyester
Acrylic
Wool
Cross staining | [5 empty] | 4/5
Equipment No设备号: SFL-NGB-EQP-
Colour Fastness to Perspiration 耐汗渍色牢度
(不做交叉)
Acid酸
Sample样品 | [5 empty] | Requirement
Change in shade | [5 empty] | 4/5
Staining on Acetate | [5 empty] | 3/4 Dark:3 Infants:3/4
Cotton
Polyamide(Nylon)
Polyester
Acrylic
Wool
Alkaline碱
Sample样品 | [5 empty] | Requirement
Change in shade | [5 empty] | 4/5
Staining on Acetate | [5 empty] | 3/4 Dark:3 Infants:3/4
Cotton
Polyamide(Nylon)
Polyester
Acrylic
Wool
Equipment No设备号: SFL-NGB-EQP-
Colour Fastness to Water 耐水色牢度
(不做交叉)
Sample样品 | [5 empty] | Requirement
Change in shade | [5 empty] | 4/5
Staining on Acetate | [5 empty] | 3/4 Dark:3 Infants:3/4
Cotton
Polyamide(Nylon)
Polyester
Acrylic
Wool
Equipment No设备号: SFL-NGB-EQP-

## CFtoRubbing&Cl&Sea&yellow&light
Test Report Number 报告编号:
Colour Fastness to Rubbing耐摩擦色牢度
Adidas Method PHM-AP0504: ISO 105 X12:2016
Sample样品 | [6 empty] | Requirement
Dry staining | [6 empty] | 4
Wet staining | [6 empty] | 3
Equipment No设备号: SFL-NGB-EQP-
Colour Fastness to Chlorinated Water耐氯水色牢度
Adidas Method PHM-AP0506: ISO 105 E03:2010
(Swimwear/Surf(泳衣/冲浪衣)--50mg/l, Bathrobes & Towels(浴袍/毛巾)--20mg/l, Beachwear--20mg/l)
20 | mg/L
Sample样品 | [6 empty] | Requirement
Change in shade | [6 empty] | 4/3.5
Equipment No设备号: SFL-NGB-EQP-
Colour Fastness to Seawater 耐海水色牢度
Adidas Method PHM-AP0508: ISO 105 E02:2013
Sample样品 | [6 empty] | Requirement
Change in shade | [6 empty] | 4
Staining on Acetate
Cotton | [6 empty] | 4
Polyamide(Nylon)
Polyester
Acrylic
Wool
Equipment No设备号: SFL-NGB-EQP-
Colour Fastness to Phenolic Yellowing酚醛泛黄色牢度
Adidas Method PHM-AP0510: ISO 105 X18:2007 |  |  |  | Courtauld Test FT-08
Sample样品 | [6 empty] | Requirement
Change in shade | [6 empty] | 4/5
Remark备注：
Grading was completed as soon as the tested specimen had cooled as the colour may fade under certain conditions.
Equipment No设备号: SFL-NGB-EQP-
Colour Fastness to Light耐光照色牢度
Adidas Method PHM-AP0511: ISO 105 B02:2014 |  |  |  | (二次爆嗮3级4级，光照最好给4+，含荧光需标注)
(Light Colors: rating 1 ≥ 3，Dark Colors: rating 2 ≥ 4 ，Fluoresence colours dark: ≥ 3-4，
Fluoresence colours light: ≥ 3，Swim fluoresence colour: ≥ 2-3)
Sample 样品
|  | Light colors (<=1/12) | Dark colors (>1/12) | Light colors (<=1/12) | Dark colors (>1/12) | Light colors (<=1/12) | Dark colors (>1/12)
rating 1
rating 2
Equipment No设备号: SFL-NGB-EQP-

## CFtoDC&Cl-R&C-M&Pers-Light
Test Report Number 报告编号:
Colour Fastness to Dry-cleaning 耐干洗色牢度
Adidas Method PHM-AP0512: ISO 105 D01:2010 | (不用评cross staining)
(江苏利布瑞成品做AP0701干洗,色牢度用对应的干洗溶剂)
Sample样品 |  |  |  | Requirement
Change in shade |  |  |  | 4/5
Staining on Acetate
Cotton |  |  |  | 4
Polyamide(Nylon)
Polyester
Acrylic
Wool
Equipment No设备号: SFL-NGB-EQP-
Chlorine Resistance
Adidas Method PHM-AP0513: AATCC TS-001 |  | (one sample 2.5 in x 2.5 in，spot test)
Sample样品 |  |  |  | Requirement
Change in shade |  |  |  | >=4/5 safe, unsafe
Equipment No设备号: SFL-NGB-EQP-
Color Migratian
Adidas Method PHM-AP0514 |  | (印花朝上直接放烘箱70度*48H)
Sample样品 |  |  |  | Requirement
Change in shade of the print |  |  |  | 4/5
Staining of the print |  |  |  | 4/5
Equipment No设备号: SFL-NGB-EQP-
Color Migratian
Adidas Method PHM-AP0515: JIS L0854:2013 |  | (贴2块涤纶单纤，加做交叉)
(Fabrics without sublimation print, coating, laminates and/or cire finishing --90° ± 2°C for 24 hours
Fabrics with sublimation print, coating, laminates and/or cire finishing --70° ± 2°C 48 hours)
Remark:Test specimen covered with lining paper per supplier’s request
(如果客户需要样品与涤纶布之间加测试纸，加此备注)
Sample样品 |  |  |  | Requirement
Change in shade |  |  |  | 4/5
Staining on Polyester |  |  |  | 4
Cross staining
Equipment No设备号: SFL-NGB-EQP-
Colour Fastness to Perspiration and Light 耐光、汗复合色牢度
Adidas Method PHM-AP0517: GB/T 14576-2009; ISO 105 B07:2009 |  |  | (同B07，酸碱都做照3级)
Sample样品 |  |  |  | Requirement
Alkaline 碱
Equipment No设备号: SFL-NGB-EQP-

## CFtoC-M-Only for Teijin
Test Report Number 报告编号:
Color Migratian
Adidas Method PHM-AP0515: |  | (原样，贴1层纸，贴2层纸做3个样品一起放入烘箱中测试)
Sample样品 |  |  |  |  | Requirement
| Without tissue |  | With one layer tissue | With two layer tissue
Change in shade |  |  |  |  | >=4-5
Staining on Specified Fabric |  |  |  |  | >=4 /4-5
Equipment No设备号: SFL-NGB-EQP-

## CFtoSaliva&Fluid&Alkaline aging
Test Report Number 报告编号:
Colour Fastness to Saliva 耐唾液色牢度
Adidas Method PHM-AP0519: GB/T 18886-2019 | [5 empty] | (同GB的配方和方法，用DW多纤维衬)
Sample样品 | [10 empty] | Requirement
Change in shade
Staining on Acetate
Cotton | [10 empty] | 4/5
Polyamide(Nylon)
Polyester
Acrylic
Wool
Equipment No设备号: SFL-NGB-EQP-
Fluid Application Color Change
Adidas Method PHX-AP0469 Method A | [5 empty] | (同ISO 105 E04:2013酸液碱液配方)
Sample 样品 |  | Time | 1 | 2 | 3 | 4 | 5 | Average |  | Requirement
Acid酸 Before washing |  | 1 minutes | [5 empty] | / |  | After 3 minutes:grade ≥4
|  | 2 minutes | [5 empty] | /
3 minutes
Acid酸 After 5 washing |  | 1 minutes | [5 empty] | / |  | After 3 minutes:grade ≥4
|  | 2 minutes | [5 empty] | /
3 minutes
Alkaline 碱 Before washing |  | 1 minutes | [5 empty] | / |  | After 3 minutes:grade ≥4
|  | 2 minutes | [5 empty] | /
3 minutes
Alkaline 碱 After 5 washing |  | 1 minutes | [5 empty] | / |  | After 3 minutes:grade ≥4
|  | 2 minutes | [5 empty] | /
3 minutes
Procedure No: | 3N | ;Using horizontal axis, front-loading type machine: Machine wash at | [8 empty] | 30
degree C with _2.0_ kg total dry mass(type III(100%polyester)+specimen) and
"77%" ECE(A)+3%TAED+20% sodium perborate, line dry, / iron.
Equipment No设备号: SFL-NGB-EQP-
Appearance Change after Alkaline Ageing 耐碱液水解牢度
Adidas Method PHX-AP0476: FZ/T 73028-2017
Sample样品 | [8 empty] | Requiremnet
Observation | [8 empty] | Face side:no cracks or damage to the surface;no separation between substrate and coating
Comments: Appearance change after alkaline ageing is Pass/ Fail
Remarks: N-No Change
Equipment No设备号: SFL-NGB-EQP-

## Print Durability-Washing
Test Report Number 报告编号:
Print durability 印花牢度
Adidas method PHX-AP0701: ISO 5077:2007/ISO 3759:2011/ISO 6330:2012
Procedure No: | Using horizontal axis, front-loading type machine: Machine wash at
degree C with _2.0_ kg total dry mass( |  |  |  | + specimen) and
"77%" ECE(A)+3%TAED+20% sodium perborate, |  |  | , / iron.
General Appearance外观:
Observation on washed sample after |  | wash 样品
1. ( ) Color change: (Grade /Class ) (requirement:4/5)
2. ( ) Cross staining: (Grade/Class )
3. ( ) Print：Negligible change
Remarks: Grey scale rating is based on the 5-step of 1 to 5, where 1 is bad and 5 is good.
Comments: General appearance of washed/dry-cleaning sample is satisfactory/ unsatisfactory
(due to point ).
Equipment No(设备号)：SFL-NGB-EQP-

## Hydrolysis Ageing
Test Report Number 报告编号:
Accelerated Ageing by Hydrolysis
Adidas method PHX-AP0461)
(1)For material&trim test/ Product test
(ISO 1419:2019(E) Method C:Tropical test+Adidas Modification);(来样折叠包装好，为装箱前状态)
Sample treatment:oven maintains at 70±1℃ and 95%RH for 7 days with 5kg in weight.
Note:
For product tests: The test specimen shall be the finished product with all labels, stickers,
header cards, papers, and individual packaging (plastic bag) without the carton.
For fabric , Color Block Testing: To perform the test in an oven without humidity control, following
the testing procedure (option I) defined in AATCC 163-2013 with the amendment listed below:
| 1) | The specimens should be tested in dry condition.
| 2) | Two pieces of specimen should be put face-to-face before clamped between two clean plates
of the perspiration tester with different color contact each other.
| 3) | The bag with the testing kit should be put in an oven at 70 °+/-1°C for 7 days.
(2)For color block test
(AATCC 163:2013)
Sample treatment:oven maintains at 70±1℃ for 7 days.
Remark:
Examine the tested specimen after the interval of 48h. Testing can be stopped if there is already
a failure (not passing the requirement). Otherwise continue for the time left 5 days.
After 48 hours
General Apperance外观:
Observation on heated sample样品
1. ( ) Color change: (Grade /Class ) (requirement:4-5, Coated/laminated样品, 色变评判要求降低为≥3-4)
2. ( ) Color staining: (Grade /Class ) (requirement:4)
3. ( ) Bubbles: No change
4. ( ) Delamination: No change
5. ( ) Distortion: No change
6. ( ) others：
After 7 days
General Apperance外观:
Observation on heated sample样品
1. ( ) Color change: (Grade /Class ) (requirement:4-5, Coated/laminated样品, 色变评判要求降低为≥3-4)
2. ( ) Color staining: (Grade /Class ) (requirement:4)
3. ( ) Bubbles: No change
4. ( ) Delamination: No change
5. ( ) Distortion: No change
6. ( ) others：
Remarks: Grey scale rating is based on the 5-step of 1 to 5, where 1 is bad and 5 is good.
Remarks: Requirement: No appearance change (no bubbles, no delamination, no distorsion)
Comments: General appearance of the sample is satisfactory/ unsatisfactory
(due to point ).
Equipment No(设备号)：SFL-NGB-EQP-

## Adhesive Resistance
Test Report Number 报告编号:
Adhesive Resistance--Constant Temperature Oven Method 抗粘连性-恒温烘箱法
Adidas Method PHX-AP0475: FZ/T 73028-2017 Annex A
Sample样品 | Requiremnet
Observation | No breakdown of the coating;slight adhesive can be accepted.
Comments: Adhesive Resistance--Constant Temperature Oven Method is Pass/ Fail
Remarks: N-No Change
Equipment No设备号: SFL-NGB-EQP-