## Print&Motif&Flock
Test Report Number 报告编号: | [8 empty] | Test Report Number 报告编号: |  |  |  | 10001
2. Print / Motif / Flock Durability印花牢度
PM02
| Original | After Wash | Shrinkage | Average | Original | After Wash | Shrinkage | Average | Observation on washed sample After |  |  |  |  | wash/dry-cleaning样品 |  | 001 |  | : Photo required of failure
| (cm) | (cm) | (%) | (%) | (cm) | (cm) | (%) | (%) |  | Item |  |  |  |  | SATISFACTORY |  | ASSESSMENT
Warp1 | [8 empty] | A | Colour change/loss using grey scale assessment (BS EN ISO 105 A02) If OBA is present, assess sample using Fluorescent Suppressor and report Suppressed grade also. |  |  |  |  | 4 or better If different print colours exhibit different degrees of shade change, quote individually
Warp2
Warp3
Weft1
Weft2
Weft3
Remark备注: (+) Means Extension伸长 (-) Means Shrinkage收缩
Equipment No(设备号)：SFL-NGB-EQP-
[9 empty] | B | Cross staining i.e. colour transfer on to component parts |  |  |  |  | 4/5 or better
[9 empty] | C | Report any loss of print adhesion (i.e. peeling etc.) |  |  |  |  | Slight or No Change
[9 empty] | D | Report any cracking |  |  |  |  | Slight or No Change
[9 empty] | E | Report any delamination |  |  |  |  | Slight or No Change
[9 empty] | F | Report any loss of flocking |  |  |  |  | Slight or No Change
[9 empty] | G | Other observed changes |  |  |  |  | For record only, not pass/fail
Remarks: Grey scale rating is based on the 5-step of 1 to 5, where 1 is bad and 5 is good.
N/A:Not Applicable
Print Durability: 15minute cycle in a Hoover twin-tub Machine wash at _40_C with 160 g ECE
Detergent (with phosphate) (4g/L) and 40 g Sodium Perborate (1g/L) ,with 1.0 kg total dry mass
[9 empty] | ballast, |  | Tumble Dry | Dry.
Comments: General appearance of washed sample is satisfactory/ unsatisfactory
(due to point ).
Equipment No设备号: SFL-NGB-EQP-