## TM19
Test Report Number 报告编号: | [7 empty] | 87.405.26.10002.01
NEXT TEST METHOD 19 ---- Pilling Resistance(ICI Pilling)
| Original sample |  |  |  |  | √ | After washing sample |  |  |  |  | After dry cleaning sample
Cycle： |  | 18000 revs
The presence debris in the box □YES □NO
Sample |  | A | #1(length) |  |  |  |  | #2(width) |  |  | #3(length) |  |  |  | #4(width) |  |  | Average
Rating:
Comment:
Remark:
Note |  |  |  | Rating |  |  |  | Comment
A |  |  |  | 5 |  |  |  | No visible change
B |  |  |  | 4/5 |  |  |  | Better than slight surface fuzzing or matting, no fully formed pills evident
C |  |  |  | 4 |  |  |  | Slight surface fuzzing or matting, no fully formed pills evident
D |  |  |  | 3-4 |  |  |  | Better than moderate fuzzing or matting, isolated fully formed pills
E |  |  |  | 3 |  |  |  | Moderate fuzzing, isolated fully formed pills/moderate matting
F |  |  |  | 2-3 |  |  |  | Better than distinct fuzzing and / or pilling and/or matting
G |  |  |  | 2 |  |  |  | Distinct fuzzing and / or pilling and/or matting
H |  |  |  | 1-2 |  |  |  | Better than dense fuzzing and / or pilling and/or matting which covers the specimen
I |  |  |  | 1 |  |  |  | Dense fuzzing and / or pilling and/or matting which covers the specimen
Remark:洗前2条订样；洗后1条订样
Appearance change after washing/dry cleaning: | [10 empty] | □ Slight fuzzing or pilling/mattting
□ Moderate fuzzing or pilling/matting
□ Severe fuzzing or pilling/matting
Washing Procedure：
Procedure No: |  |  |  | 5A | Using horizontal axis, front-loading type machine: Machine wash at | [13 empty] | 40
degree C with _2.0_ kg total dry mass ( | [9 empty] | Type III (100% Polyester) | [5 empty] | + specimen) and
20g ECE(A)+ 5g sodium perborate, | [8 empty] | Tumble Dry |  |  |  | , | / |  |  | .
-
Dry-cleaning：
Commercial dry-cleaning： | [9 empty] | materials
Equipment No: SFL-NGB-EQP-