## Determination of FC
Test Report Number 报告编号: | [12 empty] | Test Report Number 报告编号: | [5 empty] | 87.405.26.12618.01
Method for determination of the security of attachment of non-grippable attached
[13 empty] | components |  |  |  |  | 无法抓握部件安全性测试方法
Dimensional Stability to Washing/ Dry-cleaning尺寸稳定性-水洗/干洗 | [12 empty] | PD CEN/TS 17394-4:2021
| Original | After Wash |  | Shrinkage | Average |  | Original | After Wash |  |  | Shrinkage |  | Observation on washed sample: | [6 empty] | A
| (cm) | (cm) |  | (%) | (%) |  | (cm) | (cm) |  |  | (%)
Warp1 | [12 empty] | After |  | 1 |  | Wash
Warp2 | [12 empty] | 1. Change: a) no change; b) negligible change, i.e. visible change, but component remains securely attached; c) slight change, i.e. detectable loosening of component; d) distinct change, i.e. visibly obvious breakdown of the means of attachment and/or fabric breakdown; e) complete failure, i.e. the component has come off.
Warp3
Weft1
Weft2
Weft3
Sample样品 | [5 empty] | Sample样品
| Original | After Wash |  | Shrinkage | Average |  | Original | After Wash |  |  | Shrinkage |  | 2. Mode of failure:
| (cm) | (cm) |  | (%) | (%) |  | (cm) | (cm) |  |  | (%)
Warp1
Remarks:
1. For any component showing changes, record the mode of failure,
e.g. breakdown of fusing or glue (delamination),
breakage of sewing threads,
sewing threads coming undone,
breakdown of the attached component,
breakdown of the fabric.
2. Apply to Largest grippable dimension ≤3 mm and Non-grippable (including sequins ,heat
fused or glued components and plastic sleeving on ends of cords or laces)
3. attached components:
press fastener(揿扣) : fastening device consisting of a male component and a female component that
are attached to different parts of a garment and which is fastened by aligning the two
components and pressing them together.
tack button(钉扣): fastening device comprising a button with a hollow shank on the back and a
separate sharp tack, which is attached to a garment by pushing the sharp end of the tack
through the fabric from the reverse side into the shank of the button.
Rivet(铆钉): two part assembly, comprising a part (referred to as a burr) which is attached to the
outer surface of the garment by a tack which passes though the fabric from the reverse side.
Eyelet(孔眼):item used to reinforce a hole through a garment, comprising a short metal tube with a
flange at one end which is fastened to the garment by pushing it through the hole and
compressing it against a die.
pom-pom(绒球): ball created either from cut lengths of thread or yarn fastened at the centre, or
from a piece of fabric filled with filling material.
Tassel(流苏): bundle of lengths of yarn or other materials fastened at one end and free at the other
end.
Tab(标签): piece of textile or other material, of flat or looped construction, attached to the outside of
a garment either for identification or for decorative purposes(including sequins ,heat fused
or glued components and plastic sleeving on ends of cords or laces)
Button(纽扣): knob or disc which is attached to a garment as a means of fastening or ornamentation.
Label(商标): fabric, plastic or similar attached to the garment to provide instructions, information or
to identify the garment brand.
Washing Process:
[13 empty] | Print Durability：15minute cycle in a Hoover twin-tub Machine wash at | [9 empty] | 30 |  | °C with 1.0 kg total dry
[13 empty] | mass and 40g ECE detergent+10g sodium perborate | [7 empty] | ， | Tumble Dry |  | .
-
"77%" ECE(A)+3%TAED+20% sodium perborate, | [8 empty] | , |  |  | . | Equipment No设备号: SFL-NGB-EQP-
Procedure No: |  |  | Using horizontal axis, front-loading type machine: Machine wash at
degree C with _2.0_ kg total dry mass ( | [9 empty] | + specimen) and
"77%" ECE(A)+3%TAED+20% sodium perborate, | [8 empty] | , |  |  | .

## CFtoPerspiration&Bleach
Test Report Number 报告编号: |  | 87.405.26.12618.01
Colour Fastness to Perspiration 耐汗渍色牢度 |  |  | 交叉
Acid酸
Sample样品
Change in shade
Staining on | Regenerated cellulose
Cotton
Polyamide(Nylon)
Polyester/silk
Acrylic/Viscose
Wool
Cross staining
Alkaline碱
Sample样品
Change in shade
Staining on | Regenerated cellulose
Cotton
Polyamide(Nylon)
Polyester/silk
Acrylic/Viscose
Wool
Cross staining
Equipment No设备号: SFL-NGB-EQP-
Qucik Method for Colorfastness to Chlorine and Non-Chlorine Bleach
AATCC TS-001
Colour Fastness to Chlorine Bleaching
Product:Clorox Liquid Bleach(CLB)
Solution:Mix 15ml CLB in 75 ml water (or 1:5 ratio CLB:water)
Sample样品 |  | A
Remarks: Grey scale rating is based on the 5-step of 1 to 5, where 1 is bad and 5 is good.
Colour Fastness to Non-Chlorine Bleaching
Product: Powdered Clorox 2
Solution: Dissolve 4.7g Clorox 2 in 250ml hot water. (or 1 tsp. Clorox 2 in 8 oz. water)
Sample样品 |  | A
Remarks: Grey scale rating is based on the 5-step of 1 to 5, where 1 is bad and 5 is good.
Colour Fastness to Non-Chlorine Bleaching
Product: Liquid Clorox 2
Solution: Use undiluted product
Sample样品 |  | A
Remarks: Grey scale rating is based on the 5-step of 1 to 5, where 1 is bad and 5 is good.
Equipment No设备号: SFL-NGB-EQP-

## CFtoWash&Rub&Lig&Wat
Test Report Number 报告编号: |  |  | 87.405.26.12618.01
Colour Fastness to Washing 耐洗色牢度
BS EN ISO 105-C06:2010
Test No.: | A2S | ,Machine wash at |  | 40 | ℃ with 4g/l ‘ECE(B)’ detergent and
1g/l Sodium perborate solution and |  |  | / |  | % available chlorine with | 10 | steel balls.
Sample |  |  | A
Change in shade
Staining on Regenerated cellulose
Cotton
Polyamide(Nylon)
Polyester
Acrylic
Wool
Cross staining
Equipment No设备号: SFL-NGB-EQP-
Colour Fastness to Rubbing 耐摩擦色牢度
BS EN ISO 105-X12:2016
Sample |  |  | A
Dry staining
Wet staining
Equipment No设备号: SFL-NGB-EQP-
Colour Fastness to Light 耐光照色牢度
Sample
After | L-4
□Grade (B.S.)
Equipment No设备号: SFL-NGB-EQP-
Colour Fastness to Water 耐水色牢度 |  |  |  |  | 交叉
BS EN ISO 105-E01:2013
Sample |  |  | A
Change in shade
Staining on Regenerated cellulose
Cotton
Polyamide(Nylon)
Polyester
Acrylic
Wool
Cross staining
Equipment No设备号: SFL-NGB-EQP-