## TM16
Test Report Number 报告编号: |  |  |  |  | 10001
NEXT TEST METHOD 16 ----Tensile Strength&Seam Slippage
Tensile Strength--- Instron CRE 1” Grab (Gaugh:75mm,Rate:50mm/min)
Warp/Length (kgf)
Weft/Width (kgf)
Sample Unit(N) |  |  | Specimen
|  |  | # 1 |  |  |  | # 2 |  | # 3 |  | Average
A | Seam//Warp(kg)
Seam//Weft(kg)
Seam//Warp(kg)
Seam//Weft(kg)
Load cell: 306kgf/3000N
Equipment No: SFL-NGB-EQP-
Seam Slippage--- Fixed seam 6mm opening
Seam//Warp(kg)
Seam//Weft(kg)
Seam strength
Seam//Warp(kg)
Seam//Weft(kg)
Sample | [5 empty] | Specimen | [5 empty] | Average
[6 empty] | # 1 |  | # 2 |  | # 3
SL |  | Seam//Warp(kg)
Seam//Weft(kg)
ST |  | Seam//Warp(kg) |  | Data
State
|  | Seam//Weft(kg) |  | Data
State
Load cell: 306kgf/3000N
Remarks:
T.P.O. = Threads Pulled Out; S.T.B. = Sewing Thread Breakdown; F. B. = Fabric Breakdown; FTS=Fabric Tear at Seam
F.T.J.=Fabric Tear at Jaw
*1: Testing sample happened (T.P.O./S.T.B./F.B./F.T.S) before achieving the seam opening
*2: Testing sample happened (T.P.O./S.T.B./F.B./F.T.S) before achieving the seam opening
#1: Seam//__warp direction with elastane, the result is for reference only;
#2: Seam//__weft__direction with elastane, the result is for reference only;
Equipment No: SFL-NGB-EQP-

## Air Permeability
Test Report Number 报告编号: | [5 empty] | 10001
Air Permeability
ISO 9237:1995
Test pressure： |  | 100 |  |  | Pa
Test area： | 20 |  |  |  | sq. cm.
Permeability(mm/s)：
4000revs
CV(%):
(Unit: |  |  | ） | A - 1 Wash
Specimen 1
Specimen 2
Specimen 3
Specimen 4
Specimen 5
Specimen 6
Specimen 7
Specimen 8
Specimen 9
Specimen 10
Average
CV%
Notes：
Standards |  |  |  | Test area (cm2) |  |  | Test Pressure (Pa) | [6 empty] | Unit of measure
ISO 9237 |  |  |  | 20 |  |  | Apparel fabrics |  |  |  |  | 100 |  | mm/s
[7 empty] | Industrial fabrics |  |  |  |  | 200
Washing Procedure：
Procedure No: |  |  | 5A | Using horizontal axis, front-loading type machine: Machine wash at | [11 empty] | 40
degree C with _2.0_ kg total dry mass ( | [7 empty] | Type I (100% Cotton) | [6 empty] | + specimen) and
ECE(A)+ sodium perborate, |  |  |  |  | Tumble Dry |  |  |  | , | Cool Iron |  |  | .
Close fastener
Dry-cleaning：
Commercial dry-cleaning： | [7 empty] | materials
Equipment No: SFL-NGB-EQP-

## Yarn count
Test Report Number 报告编号: |  |  |  | 10001
Yarn Count
ISO 7211-5:2020
Warp (Tex)
Weft (Tex)
Knit (Tex)
Sample | A | Warp |  |  | Weft
Length: |  | #1 | #2 |  | #1 | #2 | #3 | #4 | #5
1.(cm)
2.(cm)
3.(cm)
4.(cm)
5.(cm)
6.(cm)
7.(cm)
8.(cm)
9.(cm)
10.(cm)
Average(cm)
Mass(g/50)
Tex
Note:
Tex= | Mass÷50×1000
Average Length÷100
Equipment No: SFL-NGB-EQP-