## TM19
Test Report Number 报告编号: | [7 empty] | 10001
NEXT TEST METHOD 19 ---- Pilling Resistance(ICI Pilling)
| Original sample |  |  |  |  | After washing sample |  |  |  | √ |  |  | After dry cleaning sample
Cycle： |  | 7200 revs
The presence debris in the box □YES □NO
Sample |  | A | #1(length) |  |  |  |  | #2(width) |  |  | #3(length) |  |  | #4(width) |  | Average
Rating:
Comment:
Remark:
Note |  |  |  | Rating |  |  |  | Comment
A |  |  |  | 5 |  |  |  | No visible change
B |  |  |  | 4/5 |  |  |  | Better than slight surface fuzzing or matting, no fully formed pills evident
C |  |  |  | 4 |  |  |  | Slight surface fuzzing or matting, no fully formed pills evident
D |  |  |  | 3-4 |  |  |  | Better than moderate fuzzing or matting, isolated fully formed pills
E |  |  |  | 3 |  |  |  | Moderate fuzzing, isolated fully formed pills/moderate matting
F |  |  |  | 2-3 |  |  |  | Better than distinct fuzzing and / or pilling and/or matting
G |  |  |  | 2 |  |  |  | Distinct fuzzing and / or pilling and/or matting
H |  |  |  | 1-2 |  |  |  | Better than dense fuzzing and / or pilling and/or matting which covers the specimen
I |  |  |  | 1 |  |  |  | Dense fuzzing and / or pilling and/or matting which covers the specimen
Appearance change after washing/dry cleaning: | [10 empty] | □ Slight fuzzing or pilling/mattting
□ Moderate fuzzing or pilling/matting
□ Severe fuzzing or pilling/matting
Washing Procedure：
Procedure No: |  |  |  | 5A | Using horizontal axis, front-loading type machine: Machine wash at | [11 empty] | 40
degree C with _2.0_ kg total dry mass ( | [8 empty] | Type I (100% Cotton) | [5 empty] | + specimen) and
ECE(A)+ sodium perborate, | [6 empty] | Tumble Dry |  |  |  | , | Cool Iron |  | .
Close fastener
Dry-cleaning：
Commercial dry-cleaning： | [8 empty] | materials
Equipment No: SFL-NGB-EQP-

## TM21
Test Report Number 报告编号: |  |  |  |  | 10001
NEXT TEST METHOD 21----Extension and Modulus(>10% Elastance)
Load: | 3.6 |  | kgf
Warp/Wale Elongation(%)
Weft/Course Elongation(%)
Sample | [5 empty] | # 1 | # 2 | # 3 | Average
A |  | Warp/Wale Elongation (%)
Weft/Course Elongation (%)
Warp/Wale Elongation (%)
Weft/Course Elongation (%)
Extension: |  |  | 40 | %
Warp/Wale Modulus(gf)
Weft/Course Modulus(gf)
Sample | [5 empty] | # 1 | # 2 | # 3 | Average
A |  | Warp/Wale Modulus(gf)
Weft/Course Modulus(gf)
Warp/Wale Modulus(gf)
Weft/Course Modulus(gf)
Equipment No: SFL-NGB-EQP-

## TM21a
Test Report Number 报告编号: |  |  |  |  | 10001
NEXT TEST METHOD 21a----Extension and Recovery(≤10% Elastance)
Load: | 2.0 |  | kgf
Warp/Wale Elongation(%)
Weft/Course Elongation(%)
Sample | [5 empty] | # 1 | # 2 | # 3 | Average
A |  | Warp/Wale Elongation (%)
Weft/Course Elongation (%)
Warp/Wale Elongation (%)
Weft/Course Elongation (%)
Warp/Wale Recovery after 1 min(%)
Weft/Course Recovery after 1 min(%)
Sample | [5 empty] | # 1 | # 2 | # 3 | Average
A |  | Extention (mm) |  | Warp/Wale
Weft/Course
|  | Recovery (%) |  | Warp/Wale
Weft/Course
|  | Extention (mm) |  | Warp/Wale
Weft/Course
|  | Recovery (%) |  | Warp/Wale
Weft/Course
Remark: Woven fabric 4.0kgf Knitted fabric 2.0kgf
Equipment No: SFL-NGB-EQP-
Recovery100
Recovery=(80-(measured length-80))/80×100

## TM22-TM23
Test Report Number 报告编号: |  |  |  |  | 10001
NEXT TEST METHOD 22----- BURSTING STRENGTH
Diameter: | 30.5mm
Average Bursting Strength (kPa):
Range of Results (Minimum and Maximum result in kPa) :
Pressure Correction Applied (kPa):
Sample | Specimen(kPa) | [12 empty] | Average (kPa)
| #1 |  |  | #2 |  | #3 |  |  | #4 |  |  | #5
A
#: The stretch of the fabric exceeds the dimension limitation of the tester.
Equipment No: SFL-NGB-EQP-
NEXT TEST METHOD 23----Spray Test
Sample |  | Original specimen |  |  |  |  | After washing specimen
|  | # 1 |  |  | # 2 |  | # 1 |  |  | # 2
Washing Procedure：
Procedure No: |  |  | Using horizontal axis, front-loading type machine: Machine wash at
degree C with _2.0_ kg total dry mass ( | [12 empty] | + specimen) and
ECE(A)+ sodium perborate, | [7 empty] | , |  |  | .
Commercial dry-cleaning： | [5 empty] | materials
Equipment No: SFL-NGB-EQP-

## TM25-TM20
Test Report Number 报告编号: |  |  | 10001
NEXT TEST METHOD 25 ----Tearing Strength(wing-rip method)
Warp/length yarns torn (kgf)
Weft/width yarns torn (kgf)
| Sample |  |  |  | # 1 |  | # 2 |  | # 3 |  | Average
3 median result | Warp yarns torn(kgf)
Weft yarns torn(kgf)
3 maximun result | Warp yarns torn(kgf)
Weft yarns torn(kgf)
Note:Warp test - test in which the warp yarns are torn.Weft test - test in which the weft yarns are torn.
Equipment No: SFL-NGB-EQP-
NEXT TEST METHOD 20----Weight
(g/m2) |  |  |  | *nearest 0.1g/m2 | [5 empty] | -
Specimen |  | Number of samples |  |  |  | Total (g) |  | Ave(g/dm2)
A
#:The result for reference only.
Equipment No: SFL-NGB-EQP-