## TM26
Test Report Number 报告编号: | [8 empty] | 10001
NEXT METHOD 26 ---- Swiss Pilling(Martindale Pilling)
| Original sample |  |  |  |  | √ | After washing sample | [6 empty] | After dry cleaning sample
Assessment-Change in appearance of the washed/dry cleaned sample: | [15 empty] | A
Movement |  |  |  | 500revs | [5 empty] | 1000revs |  |  |  | 2000revs
Rating
Comment
Remark:
Note |  | Rating | [5 empty] | Comment
A |  | 5 | [5 empty] | No visible change
B |  | 4/5 | [5 empty] | Better than slight surface fuzzing or matting, no fully formed pills evident
C |  | 4 | [5 empty] | Slight surface fuzzing or matting, no fully formed pills evident
D |  | 3-4 | [5 empty] | Better than moderate fuzzing or matting, isolated fully formed pills
E |  | 3 | [5 empty] | Moderate fuzzing, isolated fully formed pills/moderate matting
F |  | 2-3 | [5 empty] | Better than distinct fuzzing and / or pilling and/or matting
G |  | 2 | [5 empty] | Distinct fuzzing and / or pilling and/or matting
H |  | 1-2 | [5 empty] | Better than dense fuzzing and / or pilling and/or matting which covers the specimen
I |  | 1 | [5 empty] | Dense fuzzing and / or pilling and/or matting which covers the specimen
Appearance change after washing/dry cleaning: | [11 empty] | □ Slight fuzzing or pilling/mattting
□ Moderate fuzzing or pilling/matting
□ Severe fuzzing or pilling/matting
Washing Procedure：
Procedure No: |  |  | 5A |  | Using horizontal axis, front-loading type machine: Machine wash at | [11 empty] | 40
degree C with _2.0_ kg total dry mass ( | [10 empty] | Type I (100% Cotton) |  |  |  |  | + specimen) and
ECE(A)+ sodium perborate, | [7 empty] | Tumble Dry |  |  |  | , | Cool Iron |  | .
Close fastener
Dry-cleaning：
Commercial dry-cleaning： | [10 empty] | materials
Equipment No: SFL-NGB-EQP-

## TM31
Test Report Number 报告编号: | [6 empty] | 10001
NEXT TEST METHOD 31----Accelerotor Pile Loss
(Velocity of rotor rpm, Abrading period of time-- ___min. Ceramic abrasive lining ring)
Weight Loss(%):
Appearance Change:
Original:
Sample | A |  |  |  | Specimen 1 |  |  |  | Specimen 2 |  |  |  | Specimen 3
Original Weight (g)
Weight after Wash (g)
Weight loss (g)
Average Weight Loss(%)
Original:
Sample |  |  |  |  | Specimen 1 |  |  |  | Specimen 2 |  |  |  | Specimen 3
Original Weight (g)
Weight after Wash (g)
Weight loss (g)
Average Weight Loss(%)
After 10 washing(dry cleaning):
Sample | A |  |  |  | Specimen 1 |  |  |  | Specimen 2 |  |  |  | Specimen 3
Original Weight (g)
Weight after Wash (g)
Weight loss (g)
Average Weight Loss(%)
After 10 washing(dry cleaning):
Sample |  |  |  |  | Specimen 1 |  |  |  | Specimen 2 |  |  |  | Specimen 3
Original Weight (g)
Weight after Wash (g)
Weight loss (g)
Average Weight Loss(%)
Grade
Negligible |  |  | change in appearance or loss of pile.
Slight |  |  | change in appearance or loss of pile.
Moderate |  |  | change in appearance or loss of pile.
Severe |  |  | change in appearance or loss of pile.
*Original weight---A Weight after wash---AA Weight of fiber remove---A-AA
Weight loss---(A-AA)/A*100
Washing Procedure：
Procedure No: |  | 5A |  | Using horizontal axis, front-loading type machine: Machine wash at | [10 empty] | 40
degree C with _2.0_ kg total dry mass ( | [7 empty] | Type I (100% Cotton) | [5 empty] | + specimen) and
ECE(A)+ sodium perborate, | [5 empty] | Tumble Dry |  |  |  | , | Cool Iron | .
Close fastener
Dry-cleaning：
Commercial dry-cleaning： | [7 empty] | materials
Equipment No: SFL-NGB-EQP-

## TM58
Test Report Number 报告编号: | [5 empty] | 10001
NEXT TEST METHOD 58 ---- Moisture Management
Part 1 – Evaporation
Evaporation(%)
Original:
Sample | A | A(Dry weight) |  | B(Wet weight) |  |  | C(5min) |  | C(10min) |  |  | C(15min) |  | C(20min) |  | C(25min) | C(30min)
Speciment 1
Evaporation(%) |  | / |  | /
Speciment 2
Evaporation(%) |  | / |  | /
Speciment 3
Evaporation(%) |  | / |  | /
Average Evaporation(%) |  | / |  | /
A = Weight of petri Dish, dry specimen, and edge ring.
B = Weight of petri Dish, water, specimen and edge ring at immediate start of test.
C = Weight of petri Dish, water, specimen and edge ring at each 5 minute interval.
Evaporation(%) = (B-C)/(B-A)×100%
Part 2 – Wicking
Warp/length(mm)
Weft/width(mm)
Original:
Sample |  |  | Specimen 1 |  |  |  |  | Specimen 2 |  |  |  |  | Average
Warp/length(mm)
Weft/width(mm)
Equipment No: SFL-NGB-EQP-
Test Report Number 报告编号: | [5 empty] | 10001
NEXT TEST METHOD 58 ---- Moisture Management
Part 1 – Evaporation
Evaporation(%)
After 10 washing(dry cleaning):
Sample |  | A(Dry weight) |  | B(Wet weight) |  |  | C(5min) |  | C(10min) |  |  | C(15min) |  | C(20min) |  | C(25min) | C(30min)
Speciment 1
Evaporation(%) |  | / |  | /
Speciment 2
Evaporation(%) |  | / |  | /
Speciment 3
Evaporation(%) |  | / |  | /
Average Evaporation(%) |  | / |  | /
A = Weight of petri Dish, dry specimen, and edge ring.
B = Weight of petri Dish, water, specimen and edge ring at immediate start of test.
C = Weight of petri Dish, water, specimen and edge ring at each 5 minute interval.
Evaporation(%) = (B-C)/(B-A)×100%
Part 2 – Wicking
Warp/length(mm)
Weft/width(mm)
After 10 washing(dry cleaning):
Sample |  |  | Specimen 1 |  |  |  |  | Specimen 2 |  |  |  |  | Average
Warp/length(mm)
Weft/width(mm)
Equipment No: SFL-NGB-EQP-
Washing Procedure：
Procedure No: |  | 5A | Using horizontal axis, front-loading type machine: Machine wash at | [14 empty] | 40
degree C with _2.0_ kg total dry mass ( | [7 empty] | Type I (100% Cotton) | [6 empty] | + specimen) and
ECE(A)+ sodium perborate, |  |  |  |  | Tumble Dry |  |  |  |  | , | Cool Iron |  |  | .
Close fastener
Dry-cleaning：
Commercial dry-cleaning： | [7 empty] | materials

## TM59
Test Report Number 报告编号: |  |  |  | 10001
NEXT TEST METHOD 59 ---- Snagging Resistance
Sample | A |  | Grade |  |  | Type Defect
Direction
Warp
Warp
Weft
Weft
Remarks:
Grade |  | Description |  |  | Appearance
5 |  | None |  |  | No snags or other defects
4 |  | Slight |  |  | Snags or other surface defects in isolated areas
3 |  | Moderate |  |  | Snags or other surface defects partially covering the surface
2 |  | Distinct |  |  | Snags or other surface defects covering a large proportion of the surface
1 |  | Severe |  |  | Snags or other surface defects covering the entire surface
Typr of Defect |  |  |  |  | Definition
Snagging |  |  |  |  | Undesirable loop on the surface of a fabric
Protrusions |  |  |  |  | Partially formed snag
Indentations |  |  |  |  | Concave distortion of the surface of a fabric
Shiners, pulled threads, any other distortion |  |  |  |  | A thread that is tighter than the threads around it
Filamentation |  |  |  |  | Filamentation Hairy appearance due to broken filamentation
Equipment No: SFL-NGB-EQP-

## TM63
Test Report Number 报告编号: |  | 10001
NEXT TEST METHOD 63 ---- Fabric Width
Including Selvages (m/cm/mm/yd)
Excluding Selvages (m/cm/mm/yd)
Sample |  | Specimen |  |  |  |  | Avarage（mm）
|  | #1 | #2 | #3 | #4 | #5
A | Including Selvages
Excluding Selvages
Including Selvages
Excluding Selvages
Including Selvages
Excluding Selvages
Including Selvages
Excluding Selvages
Equipment No: SFL-NGB-EQP-

## TM64-TM65
Test Report Number 报告编号: |  |  | 10001
NEXT TEST METHOD 64/65 ---- Course and Wales / Ends & Picks
(Threads/Stitches Per Inch/cm)
Warp end count/Warp end/Lengthwise/ Wales 3 cm / inch
Filling pick count/Weft pick/Widthwise/ courses 3 cm / inch
Sample |  | Specimens | [6 empty] | Ave./cm
|  | #1 | #2 | #3 | #4 | #5 | Ave. | Distance(cm)
A | Warp / Wales
Weft / Courses
Warp / Wales
Weft / Courses
Equipment No:SFL-NGB-EQP-