## Weight
Test Report Number 报告编号:
Fabric Weight Per Unit Area
(g/m2 / oz/yd2)
(g/m / oz/yd)
(g/linear meter)
(g/piece / lb/dozen)
1oz/yd2 =33.91g/m2 |  | 1g/m2 = 0.029493oz/yd2
Sample | Specimen(g/dm2) |  |  |  |  | Average (g/dm2)
| #1 | #2 | #3 | #4 | #5
#:The result for reforence only.
Equipment No: SFL-NGB-EQP-

## FabricWidth
Test Report Number 报告编号:
NEXT TEST METHOD 63 ---- Fabric Width
Including Selvages (m/cm/mm/yd)
Excluding Selvages (m/cm/mm/yd)
Sample |  | Specimen |  |  |  |  | Avarage（mm）
|  | #1 | #2 | #3 | #4 | #5
Including Selvages
Excluding Selvages
Including Selvages
Excluding Selvages
Including Selvages
Excluding Selvages
Including Selvages
Excluding Selvages
Equipment No: SFL-NGB-EQP-

## DryingRate
Test Report Number 报告编号:
Drying Rate of Fabrics: Heated Plate
□Original □After washing |  |  |  | AATCC TM201-2012(2014)e3
Test Condition:
Temperature of hotplate 37±1°C with fabric back side test
Air speed: 1.5±0.5m/s(horizontal air flow over the surface of the fabric)
Volume of water used in the test :0.2mL
Average drying rate（mL/h）：
Sample | Start time（s） | End time（s） | Drying rate（mL/h） |  | Average drying rate（mL/h）
#1
#2
#3
Sample | Start time（s） | End time（s） | Drying rate（mL/h） |  | Average drying rate（mL/h）
#1
#2
#3
Sample | Start time（s） | End time（s） | Drying rate（mL/h） |  | Average drying rate（mL/h）
#1
#2
#3
Remarks:
R = V/Drying Time
R = drying rate, in mL/h
V = volume of water used in the test, in mL
Drying Time = End time – Start Time, in hours
Equipment No: SFL-NGB-EQP-

## Wicking
Test Report Number 报告编号:
Wicking Test
Warp/Lengthwise ( mm / cm / inch / s / min ):
Weft/Widthwise ( mm / cm / inch / s / min ):
Sample | Specimen | 1 | 2 | 3 | 4 | 5 | Average
Warp/Lengthwise Unit: ( )
Weft/Widthwise Unit :( )
Warp/Lengthwise Unit: ( )
Weft/Widthwise Unit :( )
Warp/Lengthwise Unit: ( )
Weft/Widthwise Unit :( )
Warp/Lengthwise Unit: ( )
Weft/Widthwise Unit :( )
Equipment No: SFL-NGB-EQP-

## Pilling Resistance
Test Report Number 报告编号:
Pilling Resistance
ICI Pilling Box:
Cycle：
Original
Sample | Cycle |  |  | Rating
|  |  |  | Pilling |  |  |  |  | Fuzzing |  |  |  | Matting
Pilling Resistance
Martindale:
Cycle：
Original
Sample |  | Cycle | Rating | [6 empty] | Cycle |  | Rating
|  |  | Pilling |  |  |  | Fuzzing | Matting |  |  |  | Pilling |  | Fuzzing | Matting
|  | 125 | [7 empty] | 2000
|  | 500 | [7 empty] | 5000
|  | 1000 | [7 empty] | 7000
Original
Sample |  | Cycle | Rating | [6 empty] | Cycle |  | Rating
|  |  | Pilling |  |  |  | Fuzzing | Matting |  |  |  | Pilling |  | Fuzzing | Matting
|  | 125 | [7 empty] | 2000
|  | 500 | [7 empty] | 5000
|  | 1000 | [7 empty] | 7000
Equipment No: SFL-NGB-EQP-
N/A: Not applicable
Pilling grading scheme |  |  |  |  | Fuzzing grading scheme | [5 empty] | Matting grading scheme
5 No change | [5 empty] | 5 No change | [5 empty] | 5 No change
4 partially formed pills | [5 empty] | 4 Slight surface fuzzing | [5 empty] | 4 Slight surface fuzzing
3 Moderate pilling- pills of varying | [5 empty] | 3Moderate surface fuzzing | [5 empty] | 3Moderate surface fuzzing
size and density partially covering
the specimen surface
2 Distinct pilling- pills of varying | [5 empty] | 2 Distinct surface fuzzing | [5 empty] | 2 Distinct surface fuzzing
size and density covering a large
proportion of the specimen surface
1 Severe pilling- pills of varying size | [5 empty] | 1 Dense surface fuzzing | [5 empty] | 1 Dense surface fuzzing
and density covering the whole of the
specimen surface

## Abrasion Resistance
Test Report Number 报告编号:
Abrasion Resistance
Load: |  | Cycle： | Shade Change
Original
Sample
Endpoints(cycles)
After |  | Wash
Sample
Endpoints(cycles)
Remarks: Fabric Surface Effect Rating |  |  | Test intervals for abrasion testing
| 5 No surface appearance change |  | Up to 6000 rubs Every 1000 rubs
| 4 Slight surface appearance change |  | From 6001 to 20000 rubs Every 2000 rubs
| 3 Moderate surface appearance change |  | From 20001 to 50000 rubs Every 5000 rubs
| 2 Sever surface appearance change |  | Over 50001 rubs Every 10000 rubs
1 Very severe surface appearance change
Equipment No: SFL-NGB-EQP-

## Stretch&Recovery of Elastic
Test Report Number 报告编号:
Elongation and Recovery of Elastic
Extension at |  | N; |  | At |  | cycle.
Warp/Lengthwise(%)
Weft/Widthwise(%)
Residual Extension after 1 min. Relaxation
Warp/Lengthwise(%)
Weft/Widthwise(%)
Residual Extension after 30 mins. Relaxation
Warp/Lengthwise(%)
Weft/Widthwise(%)
Recovery after 1 min. Relaxation
Warp/Lengthwise(%)
Weft/Widthwise(%)
Recovery after 30 mins. Relaxation
Warp/Lengthwise(%)
Weft/Widthwise(%)
Samlpe | Specimen |  | L1(mm) |  | L2(mm) | L3(mm) |  | E(%) | R1(%) | R2(%) | R3(%) | R4(%)
Warp | #1
#2
#3
#4
#5
Average
Weft | #1
#2
#3
#4
#5
Average
Note: L1: original length; L2: after 1min. length; L3: after 30mins length;
R1: Residual Extension after 1 min Relaxation; R2: Residual Extension after 30 mins Relaxation;
C1min=L2-L1 ; C30min=L3-L1 Recovery% = | [6 empty] | (E-C)/E *100
Equipment No:SFL-NGB-EQP-

## Seam Slippage&Strength
Test Report Number 报告编号:
Seam Slippage & Strength
Seam // Warp (N/ daN/ kgf/ lbf)
Seam // Weft (N/ daN/ kgf/ lbf)
* 1kgf=9.8N, 1kgf=2.2lbf
Sample Unit(N) |  | Specimen |  |  |  |  | Average
|  | # 1 | # 2 | # 3 | # 4 | # 5
seam // warp
seam // weft
seam // warp
seam // weft
Remarks: Y.P.O. = Yarns Pull Out; S.T.B. = Sewing Thread Break; F. B. = Fabric Break; FTS=Fabric Tear at Seam ; Fabric tear; Fabric tear at the jams; Breakage of sewing threads; Thread pull-out; Any combination of these
#1: Seam//__warp direction with elastane, the result is for reference only;
#2: Seam//__weft__direction with elastane, the result is for reference only;
*1: Testing sample happened (Y.P.O./S.T.B./F.B./F.T.S) before achieving the (3mm/4mm/6mm/1/4inch ) opening;
*2: Testing sample happened (Y.P.O./S.T.B./F.B./F.T.S) before achieving the (3mm/4mm/6mm/1/4inch ) opening;
*3The fabric_______ before achieving the maximum loading, so the width of seam opening can’t be measured, only reports the
break strength;
Equipment No: SFL-NGB-EQP-

## Seam Slippage&Strength-G
Test Report Number 报告编号:
Seam Slippage & Strength
Sample
Location | Shell（ | ） | Lining（ | ）
Seam Slippage & Strength
Sample
Location | Shell（ | ） | Lining（ | ）
Remarks: Y.P.O. = Yarns Pull Out; S.T.B. = Sewing Thread Break; F. B. = Fabric Break; F.T.S.=Fabric Tear at Seam
*1: The fabric before achieving the maximum loading, so the width of seam opening can’t be measured,
only reports the break strength;
*2: The fabric before achieving the maximum loading, so the width of seam opening can’t be measured,
only reports the break strength;
Equipment No:SFL-NGB-EQP-

## Bursting Strength
Test Report Number 报告编号:
Bursting Strength
Pneumatic Busrting:
Diameter: |  | 30.5mm
(kPa)
Sample |  | Specimen |  |  |  |  | Average
|  | #1 | #2 | #3 | #4 | #5
Remark: 1 P.S.I.= 6.89 kPa | 1 kPa = 0.145 P.S.I.
#: The stretch of the fabric exceeds the dimension limitation of the tester.
S.T.B. = Sewing Thread Break; F. B. = Fabric Break; FTS=Fabric Tear at Seam
Equipment No: SFL-NGB-EQP-
Seam Bursting Strength
Pneumatic Bursting:
Diameter: |  | 30.5mm
(kPa)
(N/lbf)
Sample |  | Specimen ( ) |  |  |  |  | Average ( )
Remark: 1 P.S.I.= 6.89 kPa 1 kPa = 0.145 P.S.I.
#: The stretch of the fabric exceeds the dimension limitation of the tester.
S.T.B. = Sewing Thread Break; F. B. = Fabric Break; FTS=Fabric Tear at Seam
Equipment No: SFL-NGB-EQP-

## Tensile Strength
Test Report Number 报告编号:
Tensile Strength
Instron CRE 1” Grab:
Warp/Length (N/kgf/lbf /daN)
Weft/Width (N/kgf/lbf /daN)
* 1kgf = 9.8N, 1kgf = 2.2lbf
Sample Unit ( ) |  | Specimen |  |  |  |  | Average
|  | # 1 | # 2 | # 3 | # 4 | # 5
Warp/Length
Warp/Length
Warp/Length
Warp/Length
Warp/Length
Warp/Length
#：The stretch of the fabric exceeds the maximum capability of the tester.
Equipment No: SFL-NGB-EQP-

## Tearing Strength
Test Report Number 报告编号:
Tearing Strength
Elmendorf:
Tongue tear:
Wing-rip:
Trapezoid:
Warp /Length yarns torn (N/daN/gf/lbf/kgf/cN)
Weft / Width yarns torn (N/daN/gf/lbf/kgf/cN)
* 1kg = 9.8N, 1kg = 2.2lbf
Sample Unit(N) |  |  | Specimen |  |  |  |  | Average
|  |  | # 1 | # 2 | # 3 | # 4 | # 5
Warp/Length yarns torn
Weft/Width yarns torn
Warp/Length yarns torn
Weft/Width yarns torn
Warp/Length yarns torn
Weft/Width yarns torn
Note: Warp test - test in which the warp yarns are torn. *: Crosswise tear
Weft test - test in which the weft yarns are torn.
Equipment No: SFL-NGB-EQP-
Elmendorf Tearing Tester 12800g 6400g 3200g 1600g 800g
Elmatear Digital Tear Tester: A / B / C / D / E pendulum

## Zipper Strength
Test Report Number 报告编号:
Zipper Strength
共用 根 齿宽 mm 年龄段 岁
Sample
Zipper type: Metal zipper/Derlin zipper/ Nylon zipper
Performance requirements of slide fasteners |  |  | AVE.
1. Strength of puller attachment |  |  |  | Nature of Failure (破损情况)：
(kgf) |  |  |  |  puller pull out
(N) |  |  |  |  other:
2. Strength of closed-end |  |  |  | Nature of Failure (破损情况)：
(kgf) |  |  |  |  stop pull out
(N) |  |  |  |  slider pull out
 fabric rupture
 other:
3. Strength of top stop |  |  |  | Nature of Failure (破损情况)：
(kgf) |  |  |  |  slider pull out
(N) |  |  |  |  slider skipping
 other:
4. Strength of open-end slide fastener box |  |  |  | Nature of Failure (破损情况)：
(kgf) |  |  |  |  pin pull out
(N) |  |  |  |  pin and retainer pull out
 other:
5. Resistance to reciprocation |  |  |  | Nature of Failure (破损情况)：
| Cycles (Minimum Cycles without Failure) |  |  |  other:
6. Lateral strength of slide fastener |  |  |  | Nature of Failure (破损情况)：
(kgf) |  |  |  |  elements pull out
(N) |  |  |  |  fabric rupture
 elements pull off
 other:
7. Lateral strength of open-end attachment |  |  |  | Nature of Failure (破损情况)：
(kgf) |  |  |  |  pin pull out
(N) |  |  |  |  other:
8. Strength of slider locking device |  |  |  | Nature of Failure (破损情况)：
 lock slippage
 fabric rupture
 other:
Additional performance requirements of slide fasteners for children’s items
9. Open-end slide fastener single slider retention |  |  |  | Nature of Failure (破损情况)：
(kgf) |  |  |  |  slider pull out
(N) |  |  |  |  slider skipping
 other:
10. Torque strength |  |  |  | Nature of Failure (破损情况)：
(N.m) |  |  |  |  puller breaks
 slider twist off
 other:
Equipment No: SFL-NGB-EQP-

## Attachment Strength
Test Report Number 报告编号:
Attachment Strength of Button
Sample：
Attachment Strength：
Specimens | Button1 |  | Button2 |  | Button3 |  |  | Button4 |  | Button5
Result(kg)
Result(N)
Specimens | Button6 |  | Button7 |  | Button8 |  |  | Button9 |  | Button10
Result(kg)
Result(N)
Specimens | Button11 |  | Button12 |  | Button13 |  |  | Button14 |  | Button15
Result(kg)
Result(N)
Equipment No:SFL-NGB-EQP-
Attachment Strength of Snap
Specimens | Snap1 |  | Snap2 |  | Snap3 |  |  | Snap4 |  | Snap5
| Male | Female | Male | Female | Male | Female |  | Male | Female | Male | Female
Result(kg)
Result(N)
Specimens | Snap6 |  | Snap7 |  | Snap8 |  |  | Snap9 |  | Snap10
| Male | Female | Male | Female | Male | Female |  | Male | Female | Male | Female
Result(kg)
Result(N)
Specimens | Snap11 |  | Snap12 |  | Snap13 |  |  | Snap14 |  | Snap15
| Male | Female | Male | Female | Male | Female |  | Male | Female | Male | Female
Result(kg)
Result(N)
Equipment No:SFL-NGB-EQP-
Remark: S.B.D—Snap Break Down S.T.B—Sewing Thread Break F.B—Fabric Break
Requirement: Snaps/button shall not detach under a force of 50N±2N /90 N±2N held for a duration of 10 sec.
Conclusion: The submitted sample( ) comply /  does not comply with the requested test requirements.
Remarks: Apply a force of
-50N±2N: When the largest accessible dimension is 6mm or less;
-90 N±2N: When the largest accessible dimension is greater than 6mm.

## Absorbency
Test Report Number 报告编号:
Absorbency of Textile
Time(s)
After 10 washing
Sample | Specimen | [6 empty] | Average
| # 1 | # 2 |  | # 3 |  | # 4 | # 5
Equipment No:SFL-NGB-EQP-
Washing Procedures:
Miele: Machine wash at: |  |  | °C with |  |  |  | ,using domestic washing
machine, |  |  |  | ,with 4.0kg total dry ballast, |  |  |  |  | / | Iron.
Cycle

## Moisture Management
Test Report Number 报告编号: | [11 empty] | Test Report Number 报告编号:
Test Method for Liquid Moisture Management Properties of Textile Fabrics | [11 empty] | Test Method for Liquid Moisture Management Properties of Textile Fabrics
[12 empty] | Grading Table of all Indices |  | Grade 1 | Grade 2 | Grade 3 | Grade 4 | Grade 5
Washing Process： | [11 empty] | Wetting Time (WT) /(sec) | WTT (top surface) | >120.0 | 20–119 | 5–19 | 3–5 | < 3
Test No. |  | , |  |  | ,Machine wash at |  |  | oF with 4lb loading, |  |  |  |  | WTB (bottom surface) | >120.0 | 20–119 | 5–19 | 3–5 | < 3
|  |  |  | , |  |  | , |  | iron.
[12 empty] | Absorption Rate (AR) /(%/s) | ART (top surface) | 0–9 | 10–29 | 30–49 | 50–100 | > 100
Hand wash at |  |  | oF,
See equipment/software record for test data | [12 empty] | ARB (bottom surface) | 0–9 | 10–29 | 30–49 | 50–100 | > 100
Final Results & Evaluation： | [11 empty] | Maximum Wetted Radius (MWR) /(mm) | MWRT (top surface) | 0–7 | 8–12 | 13–17 | 18–22 | > 22
[6 empty] | Average value As Received | Average value After laundering |  |  | Grading As Received | Grading After laundering
[13 empty] | MWRB (bottom surface) | 0–7 | 8–12 | 13–17 | 18–22 | > 22
Wetting Time (WT) /s | WTT (top surface)
[12 empty] | Spreading Speed (SS) /(mm/s) | SST (top surface) | 0.0–0.9 | 1.0–1.9 | 2.0–2.9 | 3.0–4.0 | > 4.0
WTB (bottom surface)
[13 empty] | SSB (bottom surface) | 0.0–0.9 | 1.0–1.9 | 2.0–2.9 | 3.0–4.0 | > 4.0
Absorption Rate (AR) /(%/s) | ART (top surface)
[12 empty] | Accumulative One-Way Transport Capability (R) |  | < -50.0 | -50–99 | 100–199 | 200–400 | >400
ARB (bottom surface)
[12 empty] | Overall (liquid) Moisture Management Capability (OMMC) |  | 0.00–0.19 | 0.20–0.39 | 0.40–0.59 | 0.60–0.80 | >0.80
Maximum Wetted Radius (MWR) /mm | MWRT (top surface)
MWRB (bottom surface)
Spreading Speed (SS) /(mm/s) | SST (top surface)
SSB (bottom surface)
Accumulative One-Way Transport Capability (R)
Overall (liquid) Moisture Management Capability (OMMC)
Equipment No: SFL-NGB-EQP-
Equipment No: SFL-NGB-EQP-

## Air Permeability
Test Report Number 报告编号:
Air Permeability
Test pressure： |  |  | Pa
Test area： |  |  | sq. cm.
Permeability(mm/s)：
CV(%):
(Unit: | ）
Specimen 1
Specimen 2
Specimen 3
Specimen 4
Specimen 5
Specimen 6
Specimen 7
Specimen 8
Specimen 9
Specimen 10
Average
CV%
Notes：
Standards |  | Test area (cm2) |  | Test Pressure (Pa) |  | Unit of measure
DIN EN ISO 9237 |  | 20 |  | Apparel fabrics | 100 | mm/s
|  |  |  | Industrial fabrics | 200
Equipment No: SFL-NGB-EQP-

## Electrostatic Properties
Test Report Number 报告编号:
Surface Resistivity of Fabric
Test Condition :Applied Voltage and time: 100V for 15 seconds
Temperature： 23+ 1°C, Relative Humidity： 25+ 5% Or any other specified:
Surface Resistance (Ω) ：
Surface Resistivity(Ω) ：
Sample | Unit | Specimen |  |  |  |  | Average
|  | #1 | #2 | #3 | #4 | #5
Surface Resistance | R(Ω)
R(Ω)
R(Ω)
R(Ω)
Surface Resistivity | R(Ω)
R(Ω)
R(Ω)
R(Ω)
Note: Surface Resistivity = k x R (k=19.8)
Equipment No: SFL-NGB-EQP-

## Water Repellency
Test Report Number 报告编号:
Water Repellency
Original
Sample |  | Specimen
|  | 1 |  |  |  | 2 |  |  | 3
After | Washes
Sample |  | Specimen
|  | 1 |  |  |  | 2 |  |  | 3
Remarks:
Washing procedures:
Miele: Machine wash at: |  |  |  | °C with | [6 empty] | ,using
domestic washing machine, | [6 empty] | ,with 4.0kg total dry ballast,
|  |  | , |  |  |  |  | Cycle: |  | 900 revs
AATCC 22 Spray Rating |  |  |  |  | Other Standard Spray Rating
100 No sticking or wetting of upper surface |  |  |  |  | 100/ISO 5No sticking or wetting of the specimen
90 Slight random sticking or wetting of specimen surface |  |  |  |  | 90/ISO 4Slight random sticking or wetting the specimen face
80 Wetting of specimen face at spray points |  |  |  |  | 80/ISO 3Wetting of specimen face at spray
70 Partial wetting of specimen face beyond the spray |  |  |  |  | 70/ISO 2Partial wetting of the specimen face beyond
points |  |  |  |  | the points
50 Complete wetting of the entire specimen face beyond |  |  |  |  | 50/ISO 1Complete wetting of the entire specimen face
the spray points |  |  |  |  | beyond the spray points
0 Complete wetting of the entire face of the specimen |  |  |  |  | 0/ISO0 Complete wetting of the entire face of specimen
Equipment No: SFL-NGB-EQP-

## Hydroatatic
Test Report Number 报告编号:
Hydrostatic Pressure Waterproof Test Methods
Hydrostatic Head; Rate of increase of water pressure: 10 cm/min & 60cm/min, temp of distilled
water: 20ºC, face side facing water.
Original: |  | mmH2O |  |  |  |  | 1mbar=10.2mmH2O
Sample | Unit |  | Specimen | [5 empty] | Avarage
|  |  | #1 | #2 | #3 | #4 |  | #5
(mbar)
(mmH2O)
(mbar)
(mmH2O)
Original: |  | mmH2O |  |  |  |  | 1mbar=10.2mmH2O
Sample | Unit |  | Specimen | [5 empty] | Avarage
|  |  | #1 | #2 | #3 | #4 |  | #5
(mbar)
(mmH2O)
(mbar)
(mmH2O)
Remark:
No water leakage occurred on the specimen. Further increase of water pressure was restricted by
inherent nature of tested specimen.
Water leakage occurred between two fabric layers. Further increase of water pressure was restricted.
Water leakage occurred below the test specimens. Further increase of water pressure was restricted.
Water leakage occurred at the clamp edge. Further increase of water pressure was restricted.
Fabric rupture.
Equipment No:SFL-NGB-EQP-

## Density
Test Report Number 报告编号:
Threads/Stitches Per Inch/cm
Warp end count/Warp end/Lengthwise/ Wales / cm / inch
Filling pick count/Weft pick/Widthwise/ courses / cm / inch
Sample |  | Specimens | [6 empty] | Ave./cm
|  | #1 | #2 | #3 | #4 | #5 | Ave. | Distance(cm)
Warp / Wales
Weft / Courses
Warp / Wales
Weft / Courses
Equipment No:SFL-NGB-EQP-