## AppearanceAfterWashing
Test Report Number 报告编号: | [27 empty] | Test Report Number 报告编号: |  |  |  | 87.405.25.10001.01
Appearance After Washing 水洗后外观-Fabric&Components
Dimensional Stability to Washing/ Dry-cleaning尺寸稳定性-水洗/干洗 | [27 empty] | General Apperance 外观
TÜV SÜD GTP 160832
Procedure No: | [5 empty] | Using horizontal axis, front-loading type machine: | [15 empty] | Machine wash at | [5 empty] | .Seam twisting |  |  | 001
degree C with _2.0_ kg total dry mass | [10 empty] | （ | [8 empty] | + | specimen) |  |  |  | and "77%" ECE(A)+ | [5 empty] | Original |  | After | 3 | Wash |  | Original |  | After | Wash |  | Original |  |  | After |  | Wash
3%TAED+20% sodium perborate, | [11 empty] | / | iron. | [14 empty] | L（cm/inch）长
S（cm/inch）宽
Skew&Spirality（%）
Test No. |  |  | ( | ) |  |  | ( |  | ), | Machine wash at | [7 empty] | °F with 4lb loading， | [7 empty] | cycle， |  | Remark: |  | Skews & Spirality(%) = S/L ×100 | [6 empty] | L = Lengthwise dimension
| iron. | [28 empty] | S = Skewness dimension
Hand wash at |  |  |  |  | °C/F |  |  |  |  | dry. | [17 empty] | Observation on washed sample After |  |  |  |  | 3 | wash, |  | Cool Iron |  | 001 | [5 empty] | ：(fail 拍照)
1. ( ) Color change: (Grade： )
Procedure No: | [5 empty] | ,Machine wash at | [7 empty] | °C with AATCC 1993 Standard Reference Detergent | [13 empty] | 2. ( ) Cross staining: (Grade： )
|  |  | cycle, |  |  |  | dry. | [20 empty] | 3. ( ) Pilling: (Grade/Class ) Negligible /slight / moderate /severe pilling
4. ( ) Shape: Negligible skewness / spirality
Immerse samples for 1h at | [7 empty] | °C， | [6 empty] | dry，with 0.5g/l neutral nonionic wetting agent. | [12 empty] | 5. ( ) Seam: Negligible change
Test No. |  |  |  | ,Machine wash at | [6 empty] | °C with 77％ECE(A)+3%TAED+20% sodium perborate /ECE(B) | [16 empty] | 6. ( ) Print：Negligible change
7. ( ) Embroidery: Negligible change
Miele: Machine wash at | [6 empty] | °C with | [5 empty] | detergent,using domestic washing machine,Cotton | [14 empty] | 8. ( ) Applique: Negligible change
procedure/Minimum iron procedure/Delicates procedure/Wollens procedure, with 2.0kg total dry | [27 empty] | 9.( ) Trademark: Negligible change
ballast , |  |  |  |  | dry, |  | iron. | [20 empty] | 10.( )Label: Negligible change
11.( )Trim and Accessories: Negligible change
For Esprit: Machine wash at | [8 empty] | °C with Ariel Color Washing Powder/Liquid detergent,using domestic | [18 empty] | 12.( )Button: Negligible change
washing machine,Normal cycle/Gentle cycle/Wool cycle, | [18 empty] | dry, |  |  |  | iron. hand wash at |  |  |  |  | 13.( )Zipper: Negligible change
|  |  | dry, |  | iron. | [22 empty] | 14.( )Velcro tape: Negligible change
15.( )Tape/Rope: Negligible change
Special Care Instruction | [27 empty] | 16.( )Snap: Negligible change
Dry-cleaning: | [14 empty] | materials | [12 empty] | 17.( )Sequin: Negligible change
18.( )Wrinkles : Negligible change
19.( )Adhesive interlining: Negligible delamination of washed sample.
Sample样品 | [15 empty] | Sample样品 | [11 empty] | Remarks: Grey scale rating is based on the 5-step of 1 to 5, where 1 is bad and 5 is good.
|  | Original |  |  | After Wash |  |  | Shrinkage |  |  |  |  | Average |  |  |  | Original |  |  | After Wash |  |  |  | Shrinkage |  |  | Average
|  | (cm) |  |  | (cm) |  |  | (%) |  |  |  |  | (%) |  |  |  | (cm) |  |  | (cm) |  |  |  | (%) |  |  | (%) | Comments: General appearance of washed/dry-cleaning sample is satisfactory/ unsatisfactory due to point
Warp1
Warp2 | [27 empty] | Miele: Machine wash at: |  |  | 40 |  | °C with |  | 20mL Woolite Detergent | [5 empty] | ,using domestic washing
Warp3 | [27 empty] | machine, | Cotton procedure | [7 empty] | ,with 4.0kg total dry ballast, | [5 empty] | Tumble Dry
Weft2 | [27 empty] | Wash in Laundry Bag,Wash in Net Bag,Close All Botton and Zipper before Washing | [17 empty] | 900r
Weft3
Equipment No(设备号)：SFL-NGB-EQP-
Sample样品 | [15 empty] | Sample样品
|  | Original |  |  | After Wash |  |  | Shrinkage |  |  |  |  | Average |  |  |  | Original |  |  | After Wash |  |  |  | Shrinkage |  |  | Average
|  | (cm) |  |  | (cm) |  |  | (%) |  |  |  |  | (%) |  |  |  | (cm) |  |  | (cm) |  |  |  | (%) |  |  | (%)
Warp1
Warp2
Warp3
Weft1
Weft2
Weft3
Remark备注: (+) Means Extension伸长 (-) Means Shrinkage收缩
Equipment No(设备号)：SFL-NGB-EQP-

## DStoWashing-F
Test Report Number 报告编号: | [29 empty] | Test Report Number 报告编号: | [6 empty] | 87.405.25.10001.01
Dimensional Stability to Washing 尺寸稳定性-水洗
Dimensional Stability to Washing/ Dry-cleaning尺寸稳定性-水洗/干洗 | [29 empty] | ISO 5077:2007/ISO 3759:2011/ISO 6330:2021
[30 empty] | Miele: Machine wash at: | [5 empty] | 40 |  | °C with |  |  | 20mL Woolite Detergent | [5 empty] | ,using domestic washing
Procedure No: | [5 empty] | Using horizontal axis, front-loading type machine: | [18 empty] | Machine wash at |  |  |  |  | machine, |  | Cotton procedure | [6 empty] | , with 4.0kg total dry ballast, | [5 empty] | Tumble Dry |  |  |  | ， | / | Iron.
3%TAED+20% sodium perborate, | [12 empty] | / | iron. | [15 empty] | Wash in Laundry Bag,Wash in Net Bag,Close All Botton and Zipper before Washing
[30 empty] | Cycle： | 900r | [14 empty] | (cotton<=±5%, synthetics <=±3%;)
[30 empty] | Sample 样品 |  |  |  |  | 001
Lengthwise经向(%)
Test No. |  |  | ( | ) |  |  |  | ( |  | ), | Machine wash at | [9 empty] | °F with 4lb loading， | [6 empty] | cycle， |  | Widthwise纬向(%)
[30 empty] | Sample样品 |  |  | 001 | [8 empty] | Sample样品
Sample样品 | [13 empty] | Sample样品 | [16 empty] | Original |  |  | After | 3 | wash | Shrinkage |  |  | Average |  |  |  | Original | After |  | wash | Shrinkage |  | Average
Sample样品 | [13 empty] | Sample样品 | [16 empty] | (cm) |  |  | (cm) |  |  | (%) |  |  | (%) |  |  |  | (cm) | (cm) |  |  | (%) |  | (%)
|  | Original |  | After |  | wash | Shrinkage |  |  |  | Average | [5 empty] | Original |  |  | After |  | wash |  | Shrinkage |  |  | Average |  |  | Warp1 | [11 empty] | Warp1
|  | (cm) |  | (cm) |  |  | (%) |  |  |  | (%) | [5 empty] | (cm) |  |  | (cm) |  |  |  | (%) |  |  | (%) |  |  | Warp2 | [11 empty] | Warp2
Warp1 | [13 empty] | Warp1 | [15 empty] | Warp3 | [11 empty] | Warp3
Warp2 | [13 empty] | Warp2 | [15 empty] | Weft1 | [11 empty] | Weft1
Warp3 | [13 empty] | Warp3 | [15 empty] | Weft2 | [11 empty] | Weft2
Weft1 | [13 empty] | Weft1 | [15 empty] | Weft3 | [11 empty] | Weft3
Weft2 | [13 empty] | Weft2 | [15 empty] | Remark 备注（+）Means Extension 伸长 | [12 empty] | （-）Means Shrinkage
Weft3 | [13 empty] | Weft3
|  | (cm) |  | (cm) |  |  | (%) |  |  |  | (%) | [5 empty] | (cm) |  |  | (cm) |  |  |  | (%) |  |  | (%) |  |  | Sample样品 | [11 empty] | Sample样品
Warp1 | [13 empty] | Warp1 | [16 empty] | Original |  |  | After |  | wash | Shrinkage |  |  | Average |  |  |  | Original | After |  | wash | Shrinkage |  | Average
Warp2 | [13 empty] | Warp2 | [16 empty] | (cm) |  |  | (cm) |  |  | (%) |  |  | (%) |  |  |  | (cm) | (cm) |  |  | (%) |  | (%)
Warp3 | [13 empty] | Warp3 | [15 empty] | Warp1 | [11 empty] | Warp1
Weft1 | [13 empty] | Weft1 | [15 empty] | Warp2 | [11 empty] | Warp2
Weft2 | [13 empty] | Weft2 | [15 empty] | Warp3 | [11 empty] | Warp3
Weft3 | [13 empty] | Weft3 | [15 empty] | Weft1 | [11 empty] | Weft1
Remark 备注（+）Means Extension 伸长 | [15 empty] | （-）Means Shrinkage | [13 empty] | Weft2 | [11 empty] | Weft2
| iron. | [28 empty] | Weft3 | [11 empty] | Weft3
[30 empty] | Remark 备注（+）Means Extension 伸长 | [12 empty] | （-）Means Shrinkage
Hand wash at |  |  |  |  | °C/F | [5 empty] | dry. | [18 empty] | Equipment No(设备号)：SFL-NGB-EQP-
Procedure No: | [5 empty] | ,Machine wash at | [8 empty] | °C with AATCC 1993 Standard Reference Detergent
|  |  | cycle, |  |  |  |  | dry. | [20 empty] | Average
(%)
Immerse samples for 1h at | [8 empty] | °C， | [7 empty] | dry，with 0.5g/l neutral nonionic wetting agent.
Test No. |  |  |  | ,Machine wash at | [7 empty] | °C with 77％ECE(A)+3%TAED+20% sodium perborate /ECE(B)
detergent, | [5 empty] | cycle, | [6 empty] | dry.
Miele: Machine wash at | [7 empty] | °C with | [5 empty] | detergent,using domestic washing machine,Cotton
procedure/Minimum iron procedure/Delicates procedure/Wollens procedure, with 2.0kg total dry
ballast , |  |  |  |  | dry, |  |  | iron.
For Esprit: Machine wash at | [9 empty] | °C with Ariel Color Washing Powder/Liquid detergent,using domestic | [18 empty] | Average
washing machine,Normal cycle/Gentle cycle/Wool cycle, | [21 empty] | dry, |  |  |  | iron. hand wash at |  |  | (%)
|  |  | dry, |  | iron.
Special Care Instruction
Dry-cleaning: | [16 empty] | materials
Sample样品 | [17 empty] | Sample样品
|  | Original |  |  | After Wash |  |  |  | Shrinkage |  |  |  |  | Average |  |  |  |  | Original |  |  |  | After Wash |  |  |  | Shrinkage
|  | (cm) |  |  | (cm) |  |  |  | (%) |  |  |  |  | (%) |  |  |  |  | (cm) |  |  |  | (cm) |  |  |  | (%)
Warp1
Warp2
Warp3
Weft1
Weft2
Weft3
Sample样品 | [17 empty] | Sample样品
|  | Original |  |  | After Wash |  |  |  | Shrinkage |  |  |  |  | Average |  |  |  |  | Original |  |  |  | After Wash |  |  |  | Shrinkage
|  | (cm) |  |  | (cm) |  |  |  | (%) |  |  |  |  | (%) |  |  |  |  | (cm) |  |  |  | (cm) |  |  |  | (%)
Warp1
Warp2
Warp3
Weft1
Weft2
Weft3
Remark备注: (+) Means Extension伸长 (-) Means Shrinkage收缩
Equipment No(设备号)：SFL-NGB-EQP-